## Design Converter
LM3481 DC/DC Coupled Inductor SEPIC Controller Design Tool
ABOUT |  | =Input Box |  |  |  |  | TERMS OF USE
[6 empty] | Rev 1.0.0 | October-2024
Step 1: Design Specifications
|  |  | Minimum Input Supply Voltage , VSUPPLY(min) | 4.5 | V
|  |  | Typical Input Supply Voltage, VSUPPLY(typ) | 12 | V
|  |  | Maximum Input Supply Voltage , VSUPPLY(max) | 25 | V
|  |  | Output Target Voltage, VLOAD | 5 | V
|  |  | Maximum Output Current , ILOAD | 3 | A
|  |  | Free Running Switching Frequency, FSW | 500 | kHz
|  |  | Free running Oscillator Set Resistor, RT | 38.26 | kΩ
|  |  | Output Power, POUT | 15 | W
|  |  | SEPIC Regulator Duty Cycle Limit by LM3481 at VSUPPLY(MIN) | 81 | %
|  |  | Ideal Duty Cycle at VSUPPLY(MIN) | 52.6316 | %
Step 2: Filter Inductor
|  |  | Required Mode of Operation: | CCM
|  |  | Desired Maximum Inductor Current Ripple Ratio (IRR_MAX) | 60 | %
|  |  | Recommended Inductance (LM_CALC) | 4.7059 | uH
|  |  | User Selection. Inductance, (LM) | 4.7 | uH
|  |  | Peak inductor current, ILPK | 7.3412 | A
Step 3: Current Sense Resistor Selection
|  |  | Peak Current Limit Margin | 30 | %
|  |  | Selected Peak Current limit (ILSW_select) | 9.5435 | A
|  |  | Recommended current sense Resistor (RS) | 16.7653 | mΩ
|  |  | Recommended external slope compensation Resistor (RSL) | 0 | Ω
|  |  | Selected current sense Resistor (RS) | 20 | mΩ
|  |  | Selected external slope compensation Resistor (RSL) | 0 | Ω
|  |  | Actual switch peak current limit | 8 | A
Step 4: CAC Capacitor Selection
|  |  | Minimum couplpling capacitor value (CAC_min) | 2.5263 | uF
|  |  | Selected Coupling Capacitor (CAC) | 10 | uF
|  |  | Minimuum require CAC RMS current Rating | 3.1623 | A
Step 5: Output Capacitor Selection
|  |  | Desired load step ripple voltage (ΔvOUT) | 750 | mV
|  |  | Minimum output capacitance | 79.3778 | uF
|  |  | Capacitor RMS current (IRMS_COUT) | 3.1623 | A
|  |  | Selected Output Capacitance (COUT) | 400 | uF
|  |  | Equivalent COUT ESR (RESR) | 20 | mΩ
Step 6: UVLO Resistor Divider Selection
|  |  | Desired voltage On (VUVLO_ON) | 5.8 | V
|  |  | Desired voltage OFF (VUVLO_OFF) | 5.4 | V |  |  | 4.5
|  |  | Calculated top UVLO resistor value (RUVT_CALC) | 41.72 | kΩ
|  |  | Selected top UVLO resistor value (RUVT) | 21 | kΩ
|  |  | Bottom UVLO Resistor (RUVB) | 6.8719 | kΩ
Step 7: Loop Compensation
|  |  | Voltage selected (VIN_VAR) | 12V
Feedback Resistor Selection
|  |  | Select a top feedback resistor(RFBT) | 59 | kΩ
|  |  | Calculated bottom feedback resistor (RFBB_cala) | 20.1946 | kΩ
|  |  | Select a bottomresistor based on calculated balue(RFBB) | 20 | kΩ
|  |  | Suggested bandwidth | 4.0101 | kHz
|  |  | Selected band width (FCO) | 4 | kHz
|  | Calculated |  | Selected
| RCOMP | 4.11 | kΩ | 6.8 | kΩ
| CCOMP | 32.075 | nF | 27 | nF
| CHF | 1609.4295 | pF | 330 | pF
Efficiency / Power Loss Analyzer
MOSFET parameters
|  |  | On-State Resistance, RDS(on) | 4.5 | mΩ
|  |  | Total Gate Charge, QG | 17 | nC
|  |  | Gate-Drain Charge, QGD | 2.7 | nC
|  |  | Gate-Source Charge, QGS | 3.6 | nC
|  |  | Gate Resistance, RG | 1.5 | Ω
|  |  | Transconductance, gFS | 50 | S
|  |  | Gate-Source Threshold Voltage, VTH | 1.6 | V
Diode Parameters
|  |  | Recommended minimum average current rating (ID_AVG) | 3 | A
|  |  | Forward Voltage Drop (VD) | 700 | mV
|  |  | Reverse recovery charge of Schottky Diode (QRR) | 10 | nC
VIN =
12
V
VIN =
12
V
Crossover Frequency = 11 kHz
Phase Margin = 94°
Note on A3: Welcome to the LM3481 Design Tool This stand-alone tool facilitates and assists the power supply engineer with design of a DC-DC boost converter based on the LM3481 SEPIC controller. As such, the user can expeditiously arrive at an optimized design by virtue of the following: - Select components - Optimize compensation values and pole/zero placement in terms of control loop stability using crossover frquency as a performance metric - Inspect regulator efficiency and component power dissipation - Analyze efficiency based on selected MOSFET, inductor and diode parameters IMPORTANT: You must enable macros if Microsoft Excel asks as the file is being opened. U.S. English notation is used throughout. Make sure to input or select values in all of the yellow shaded cells even if a value already exists in that cell. Do not over write equations in cells, as this may result in calculation errors.
Note on G7: Minimum Input Voltage: Enter the minimum operating input voltage. The LM3481 VIN pin voltage operating range is 2.97V to 48V. The text in the cell is flagged red if: -The input voltage is above 48V -The input voltage is below 2.97V
Note on G8: Nominal Input Voltage: Enter the nominal operating input voltage. The LM3481 VIN pin voltage operating range is 2.97V to 48V. The text in the cell is flagged red if: -The input voltage is above VSUPPLY(max) -The input voltage is below VSUPPLY(min)
Note on G9: Maximum Input Voltage: Enter the maximum operating input voltage. The LM3481 VIN pin voltage operating range is 2.97V to 48V. The text in the cell is flagged red if: -The input voltage is above 48V -The input voltage is below 2.97V
Note on G10: Output Voltage: Enter the desired output voltage.
Note on G12: Operating Frequency (set by RT): This cell defines the free-running switching frequency set by the RT resistor. The text in the cell is flagged red if: -The frequency is below 100 kHz -The frequency is above 1 MHz
Note on G15: Maximum duty cycle Limit of the LM3481. See the datasheet for more detail on how the maximum duty cycle changes with switching frequency
Note on G16: The text in the cell is flagged red if: - Duty CCM duty cycle for the step up ratio is greater then the duty cycle limit of the LM3481. For high step-up ratio designs the regulator can be configured to operate in discontinous conduction mode (DCM) to achieve the step up ratio.
Note on G19: CCM-DCM: CCM = Continous Conduction Mode DCM = Discontinous Conduction Mode
Note on G20: Ripple Ratio Select the maximum ripple ratio of the inductor current. The maximum ripple ratio occurs when the duty cycle is 33%. Typically a good maximum ripple current is in the 50% to 70% range. In this range there is a good trade off between efficiency and the minimum RHP zero frequency of the plant If cell H19 is equal to 1, this input cell is not condsidered as DCM operation is required to achieve the desired ste-up ratio. For the case the maximum duty cycyle is set to be 70%.
Note on G22: Filter Inductance: Enter the filter inductance here.
Note on G23: Peak Inductor Current Maximum peak inductor current during normal operation. The peak current limit calculations are based on this value
Note on G26: Peak Current Limit Margin Minimum value is 15% Margin above the calculated peak inductor current. Margin must be given to allow for load transients and component tolerances.
Note on G27: Selected Peak Inductor Current Limt Peak inductor current limit based on the margin and the steady state peak inductor current at VIN_MIN and maximum output current
Note on G28: Current Sense Resistor Calculation Calculated current sense resistor based on the desired maximum peak current limit.
Note on G40: This is the desired load transient output voltage dip for the a 50% to 100% load step on the output.
Note on G59: Changes the input voltage value. Allow for evaluation of the control loop ane efficiency at different input voltages. The text in the cell is flagged red if: -The variable input voltage is less than the minimum input voltage -The variable input voltage is greater than the maximum input voltage

## Variable_Management (hidden)
EXCEL Variables Names/Calculations
Input from user =
| Output = |  |  | Base Calculations of | Spec conditions | Nominal right now
Constant
Variable Name | Value | STD Units | Notes |  |  |  | Iteration | Flag
Step 1: Operational Specs
VIN_min | 4.5 | V | Minimum input voltage
VIN_nom | 12 | V | Nominal input voltage |  |  |  |  | 0
VIN_max | 25 | V | Maximum input voltage
Fsw | 500000 | Hz | Switching frequnecy
RT | 38260 | Ω | Oscillator Set resistor. Based on the datasheet equation
VOUT | 5 | V | Target Output Voltage
IOUT | 3 | A | Maximum Output current
ROUT | 1.6667 | Ω | Minimum load resistance
POUT | 15 | W | Total output power
EFF_est | 1 |  | Estimated efficiency. Assuming 95% to give some margin
Dc_max_ideal | 0.52632 |  | Maximum duty cycle at the minimum input voltage. Includes estimated efficiency for margin
Dc_max_IC | 0.81 |  | Maximum IC duty cycle. Based on the forced off time. See Mathcad Calculations
DCM_Flag | 0 |  | Is discontinuous conduction mode required to achieve step up ratio? |  |  |  |  | 0
*Note right now DCM is not active for SEPIC calculations
IL_coupled | 1 |  | are the inductors coupled? (1 = Yes, 0 = No). This will be an option in future revisions
Step 2: Filter Inductor
CCM Operation calculations |  |  | Calculate the inductor at nominal voltage. This should allow for the best efficiency
ILrip | 0.6 |  | Selected indutor ripple ratio. Will be changed later to a standard value just to keep things simple
Lopt_2 | 4.7059e-06 | H | This value used to make the selection for CCM calculations. This is done at the Nominal input voltage
DCM Strategy |  |  | "Currently this is set of a boost Converter. Will need to change when Supporting DCM Calculation
DC_DCM_max | 0.7 |  | Maximum duty cycle for DCM operation. 70% is a good starting point. Could be related to the switching frequency
L_DCM_DC | 6.615e-06 | H | Select DCM duty cycle to be 70%. This will keep the ripple current fairly low and allow for efficiency drops.
M_L_DCM | 0.2 |  | Margin to allow for inductor ripple current to be greater than the average input current
L_DCM_M | 1.08e-07 | H | Inductor value that ensures the ripple current is larger than the average input current
L_DCM | 1.08e-07 | H | Select the lowest of the two inductor value calculations
Lm_calc | 4.7059e-06 |  | If DCM is required (high step-up ratio) output L_DCM. Otherwise output the CCM inductor value
Lm | 4.7e-06 | H | Selected filter inductor
| 4.7e-06 |  | Input from user for uncoupled design
Lm_A | 4.7e-06 |  | Input coil inductance
| 4.7e-06 |  | Input from user for uncoupled design
Lm_B | 4.7e-06 |  | Output coil inductance
Rdcr | 0.01 | Ω | Filter inductor DCR
Ltol | 0.2 |  | Assumed inductor tolerance. Constant to help simplify the user experience
.
Duty Cycle Calculations
Minium input voltage
DCc_mode_VIN_min | 1 |  | Flags if the regulator is operating in CCM or DCM (1 = CCM, 0 = DCM). *Currently set to CCM all the time to enusure the calculations are correct for CCM
Dc_VIN_min | 0.52632 |  | Duty cycle at the mimum input voltage (CCM). DCM is modeled for coupled inductor equations. Needs to me modeld of uncoupled inductors
| 1.0526e-06 | s | On-time of the switch
Input coil currents
ILA_avg_VIN_min | 3.3333 | A | Average input current at minimum input voltage. 100% Eff assumed
ILArip_VINmin | 1.0078 | A | Inductor ripple current at VIN min.
ILAp_VINmin | 3.8373 | A | Peak inductor current at VIN min. Including estimated efficiency
Output coil currents |  |  | Outout coil inductor calculations
ILB_avg_VIN_min | 3 | A
ILBrip_VINmin | 1.0078 | A
ILBp_VINmin | 3.5039 | A
Switch currents
ISW_peak_VIN_min | 7.3412 | A
Nominal input voltage
DCc_mode_VIN_nom | 1 |  | Flags if the regulator is operating in CCM or DCM (1 = CCM, 0 = DCM)
Dc_VIN_nom | 0.29412 |  | Duty cycle at the nominal input voltage (CCM) (First order/ ideal equation)
| 5.8824e-07 | s | On-time of the switch
Input coil currents
ILA_avg_VIN_nom | 1.25 | A | Average input current at nominal input voltage. 100% Eff assumed
ILArip_VINnom | 1.5019 | A | Inductor ripple current at VIN nom.
ILAp_VINnom | 2.0009 | A | Peak inductor current at VIN nom. Including estimated efficiency
Output coil currents
ILB_avg_VIN_nom | 3 | A | Outout coil inductor calculations
ILBrip_VIN_nom | 1.5019 | A
ILBp_VIN_nom | 3.7509 | A
Switch currents
ISW_peak_VIN_nom | 5.7519 | A
Maximum input voltage
DCc_mode_VIN_max | 1 |  | Flags if the regulator is operating in CCM or DCM (1 = CCM, 0 = DCM)
Dc_VIN_max | 0.16667 |  | Duty cycle at the maximum input voltage (CCM) (First order/ ideal equation)
| 3.3333e-07 | s | On-time of the switch
Input coil currents
ILA_avg_VIN_max | 0.6 | A | Average input current at maximum input voltage. 100% Eff assumed
ILArip_VINmax | 1.773 | A | Inductor ripple current at VIN max.
ILAp_VINmax | 1.4865 | A | Peak inductor current at VIN max. Including estimated efficiency
Output coil currents |  |  | Outout coil inductor calculations
ILB_avg_VIN_max | 3 | A
ILBrip_VIN_max | 1.773 | A
ILBp_VIN_max | 3.8865 | A
Switch currents
ISW_peak_VIN_max | 5.373 | A
Step 3: Current Sense Resistor
Ipk_margin | 0.3 |  | Peak current limit margin. 20% is a typical value
Ipk_selected | 9.5435 | A | Selected peak current limit based on margin selection
Rcs_sl_ratio | 0.6 |  | ratio of down slope to slope compensation. This can be updated to give more margin
Rcs_max | 0.0705 | Ω | Maximum Rcs based on internal slope compensation. Assuming slope ratio of 1/2
Rcs_wo_sl | 0.016765 | Ω | Current sense resistor without slope compensation
Rcs_ext_sl_ratio | 0.833 |  | External Slope compensation ratio. Constant to provide a dead beat response
Rcs_w_sl | 0.019794 | Ω | Calculated current sense resistor with slope compensation included
R_sl_ext | -1220.4071 | Ω | Calculated external slope compensation resistor
Flag_ext_sl | 0 |  | External Compensation? (0-no, 1-yes), Only accurate for CCM as DCM doesn't need slope compensation
R_cs_calc | 0.016765 | Ω | Current Sense Resistor calculated, id DCM this is going to be the value calculated without slope compensation
R_sl_calc | 0 | Ω | External slope compensation resistor, if DCM operation the external slope compensation is not needed. Should b 0 Ohm
R_cs | 0.02 | Ω | Selected current sense Resistor
R_sl | 0 | Ω | Selected external slope compensation
sl_vin_min | 21.15 | V/V | Check to make sure that slope compensation is high enough at the minimum input voltage |  |  |  |  | 0
IL_pk | 8 | A | Peak current limit at the minimum input voltage |  |  |  |  | 1
IL_pk_max | 8 | A | Peak inductor current limit for saturation rating. VIN max due to the possibility of external slope comp
sat_mar | 0.15 |  | Margin for saturation current of the inductor
IL_sat | 9.2 | A | Recommended Saturation current rating of the selected inductor
COMP voltage Limit checks
Step 4: AC capacitor selection
VCrr | 0.05
Cac_min | 2.5263e-06 | F | Calculated for CCM operation assuming coupled inductors
Cac | 1e-05 | F | Selected AC capacitor value for the user
V_Cac | 0.31579 | V | Max ripple voltage of the capacitor (at VIN min)
IRMS_Cac | 3.1623 | A | RMS ripple current of the AC capacitor. Calculated at the minimum input votlage
Step 5: Output Capacitor Selection |  |  | *Note this changed for the Version 1 forward. The output capcitance is based on the load transient specification. Similar to the fylback converter
fcross_estimate | 25195.9686 | RAD | Estimate to be 1.5 the RHP zero frequency *Will need to updated for DCM operation
Vout_rip_sel | 0.75 | V | Desired output ripple
Itrans | 1.5 | A
Cout_min | 7.9378e-05 | F | Calculate minimum capacitance based simply on the capacitive ripple
IRMS_COUT | 3.1623 | A | RMS current of the output capacitor at VIN min IOUT max. RMS current rating should be larger than this. Need to update for DCM and uncoupled inductors
Cout | 0.0004 | F | Selected Output Capacitance
Resr | 0.02 | Ω | Selected output capacitance ESR. *Need to add a requirement here for the maximum value
Step 6: Soft-start Capacitor selection
SS time | 15 | ms | Soft-Start time fixed for LM3481
Step 7: UVLO Resistor Selection
Vuvlo_on | 5.8 | V | Desired turn on voltage
Vuvlo_off | 5.4 | V | Desired turn off voltage
UV_rise | 1.43 | V | Falling UV threshold
UV_fall | 1.43 | V | Rising UV threshold
UV_I_hyst | 5e-06 | A | UVLO circuit current hysteresis
Ruvlo_top_calc | 41720 | Ω | Calcualted top UVLO resistor
Ruvlo_top_calc | 21000 | Ω | Selected top UVLO resistor
Ruvlo_bottom_calc | 6871.8535 | Ω | Calcualted Bottom UBLO Resistor
Vuvlo_on_act | 5.8 |  | Actual turn on voltage
Vuvlo_off_act | 5.695 |  | Actual turn off voltage
Step 8: Loop Compensation
VIN_var | 12V | V | Variable input voltage to model the loop. Currently not used. Will be updated in next rev
Feedback resistor selection
RFBT | 59000 | Ω | Selected by user. Feedback resistor should be >100uA to help reject noise
RFBB_CALC | 20194.6309 | Ω | Estimated bottom feedback resistor
RFBB | 20000 | Ω | Selected botton feedback resistor
Ifb | 6.3291e-05 | A | Current Drawn from the feedback resistors (Typically higher than 100uA to help w/ noise)
Crossover Frequency Selection |  |  | This is based on the minimum input voltage. T
CCM Calculations
ADC_VINmin | 23.2759
wp_lf_VINmin | 2289.4737 | rad | Low frequency pole based on the minimum input voltage
fp_lf_VINmin | 364.3811 | Hz | Plant low frequency pole. IN Hz!!!
wz_esr_VINmin | 125000 | raf | ESR zero based on the minimum input voltage
fz_esr_VINmin | 19894.3679 | Hz | Plant capacitor ESR zero (In Hz)
wz_RHP_VINmin | 151175.8119 |  | RHP_zero location based on the minimum input voltage
fz_rhp_VINmin | 24060.3777 | Hz | Plant RHP Zero, (IN Hz)
| 50000 | Hz | 1/10 the swictching frequency
| 0 |  | Select the lower crossover frequency (typically going to set to 1/5th the RHP zero)
Se_VINmin | 45000 | V/V | Slope compensation
Sn_VINmin | 19148.9362 | V/V | Down slope at the selected input voltage
wsl_VINmin | 3141592.6536 | Rad
Q_VINmin | 0.29288
4000
fcross_CCM | 4010.063 | Hz | Conservative. Set Fcross to be 1/6th the RHP zero frequency or 1/10th SW: whichever is lower. Note this is just for CCM operation
fz_ea_est | 1207.2797 | Hz | This sets the error amp zero at the geometric mean between the load pole and the crossover frequency
fp_ea_est | 24060.3777 | Hz | This should be set at or near the lowest RHP zero Frequency
fcross | 4000 | Hz | Set between 1/2 fsw and the RHPz in the application note. This is aggressive
Rcomp_Calc_CCM | 4110.037 | Ω | Calculate on based on the desired Mid-band gain needed to set the crossover frequency
CCOMP_calc_CCM | 3.2075e-08 | F | Calcualted based on the desired Zero frequency. Set at the geometric mean between the crossover frequency and the load pole
CHF_Calc_CCM | 1.6094e-09 | F | Calcualted based on the RHP zero frequency
DCM Selections |  |  | *DCM operation is not modeled is disabled on the loop compensation. Needs to be modeled for a SEPIC
Fm_DCM | 26.111 | V/V | Modulator gain of the PWM comparator
ADC_VIN_min_DCM | 45.1008 | V/V
wp_dcm | 16500 | rad
| 2626.0566 | Hz
wz1_dcm | 125000 | rad
| 19894.3679 | Hz
wz2_dcm | 1900000 | rad | RHP zero location
| 302394.3919 | Hz
fcross_DCM | 60478.8784 | Hz | Crossover frequnecy of the DCM control loop. (1/5th the RHPzero frequency), suggested
| 100.5546 |  | Gain of the plant at the crossover frequency
fcross | 4000 | Hz | Selected cross over frequency by the user.
Rcomp_Calc_DCM | 327.0216 | Ohm | Calculate on based on the desired Mid-band gain needed to set the crossover frequency
CCOMP_Calc_DCM | 1.5016e-07 | F | Calcualted based on the desired Zero frequency. Set at the geometric mean between the crossover frequency and the load pole
CHF_Calc_DCM | 1.6269e-09 | F | Calcualted based on the RHP zero frequency
General Loop Selections
| 4010.063 | Hz | This is the output to the user based on the mode of operation when VIN is the minimum
fcross | 4000 | Hz | Desired Crossover frequency
Rcomp_Calc | 4110.037
RCOMP | 6800 | Ω | Type II compensation Resistort
CCOMP_calc | 3.2075e-08
CCOMP | 2.7e-08 | F | Type II compensation Capacitor
CHF_calc | 1.6094e-09
CHF | 3.3e-10 | F | Type II high frequency capacitor
Step 7: Component Selection
Diode Parameters
Id_AVG |  |  | Suggested average current rating of diode.
Vd_rect | 0.7 | V | Rect Diode forward voltage drop
Qrr | 1e-08 | C | Shottky Reverse recovery charge
MOSFET Parameters
RDS_on | 0.0045 | Ω | On-State Resistance, RDS(on)
Qg_tot | 1.7e-08 | F | Total Gate Charge, QG
Qgd | 2.7e-09 | F | Gate-Drain Charge, QGD
Qgs | 3.6e-09 | F | Gate-Source Charge, QGS
Rgate | 1.5 | Ω | Gate Resistance, RG
Rgate_int | 3 |  | Internal Gate resistance of the MOSFET driver.
gfs | 50 | S | Transconductance, gFS
Vth | 1.6 | V | Gate-Source Threshold Voltage, VTH
VCC | 6 | V | VCC voltage. Can be changed with external bias.
Vsp | 1.7267 | V | Gate voltage when MOSFET begins conducting current
tr_sw | 4.7387e-09 | s | Rise time of the switch node
tf_sw | 1.1728e-08 | s | Fall time of the switch node |  |  | Check this value
Need to explain the placement of the Zero a little bit better. The pole location should also be based on the location of the zero
Loop compensation is calculated for the minimum input voltage. This ensure stability over the input votlage range
Note on B21: Forced off time limit? [1 True, 0 False] Just comparing the maximum duty cycle of the IC and the ideal duty cycle of the step up ratio
Note on K121: Slope Compensation flag. If this flag is tripped there is not enough slope compensation. Double check the calculated values.
Note on K122: Tripped if the current sense resistor results in a lower current limit

## Eff_vs_IOUT (hidden)
EXCEL Variables Names/Calculations
Coils are not included in the efficiency calculations
[6 empty] | Operation Variables |  |  |  | Duty Cycle |  |  | Inductor (Written of the switch on SEPIC) | [5 empty] | MOSFET |  |  |  |  | Diode |  |  |  |  | Other Losses |  |  | Total Losses
[6 empty] | VOUT | IOUT | VIN | IIN | DCM/CCM | DC | DC_off | dIL | ILPEAK | ILRMS | PLac (W) | PL_DCR (W) | PL_tot (W) | ISWAVG (A) | ISWRMS | PQ_COND (W) | PQ_SW (W) | PQ_tot (W) | IDAVG (A) | IDRMS | PD_COND (W) | PD_SW (W) | PD_tot (W) | PRCS (W) | PG_drv (W) | PIQ (W) | PTOTAL (W) | POUT (W) | Eff
[5 empty] | 0 | 5 | 0 | 12 | 0 | 1 | 0 | 0 | 0 | 0 | 0 | 0 | 0 | 0 | 0 | 0 | 0 | 0 | 0 | 0 | 0 | 0 | 0.0885 | 0.0885 | 0 | 0.051 | 0.042 | 0.1815 | 0 | 0
| 500000 |  |  |  | 1 | 5 | 0.02 | 12 | 0.0083333 | 1 | 0.05713 | 0.15043 | 0.29173 | 0.32006 | 0.084187 | 0 | 7.0875e-05 | 7.0875e-05 | 9.5217e-06 | 0.084187 | 3.1894e-05 | 0.0019828 | 0.0020147 | 0.02 | 0.071671 | 0.014 | 0.0885 | 0.1025 | 0.00014175 | 0.051 | 0.042 | 0.19766 | 0.1 | 33.5958
|  | VIN_VAR | 12 | V | 2 | 5 | 0.04 | 12 | 0.016667 | 1 | 0.080795 | 0.22054 | 0.41257 | 0.46924 | 0.14872 | 0 | 0.00022116 | 0.00022116 | 5.3863e-05 | 0.14872 | 9.9523e-05 | 0.0039657 | 0.0040652 | 0.04 | 0.12723 | 0.028 | 0.0885 | 0.1165 | 0.00044232 | 0.051 | 0.042 | 0.21401 | 0.2 | 48.3083
[5 empty] | 3 | 5 | 0.06 | 12 | 0.025 | 1 | 0.098953 | 0.27744 | 0.50529 | 0.59029 | 0.20909 | 0 | 0.00043717 | 0.00043717 | 0.00014843 | 0.20909 | 0.00019673 | 0.0059485 | 0.0061452 | 0.06 | 0.17951 | 0.042 | 0.0885 | 0.1305 | 0.00087434 | 0.051 | 0.042 | 0.23052 | 0.3 | 56.5483
|  | Steps | 150 |  | 4 | 5 | 0.08 | 12 | 0.033333 | 1 | 0.11426 | 0.32749 | 0.58346 | 0.69679 | 0.26738 | 0 | 0.00071494 | 0.00071494 | 0.0003047 | 0.26738 | 0.00032172 | 0.0079314 | 0.0082531 | 0.08 | 0.23022 | 0.056 | 0.0885 | 0.1445 | 0.0014299 | 0.051 | 0.042 | 0.24718 | 0.4 | 61.8063
|  | Step size | 0.02 |  | 5 | 5 | 0.1 | 12 | 0.041667 | 1 | 0.12775 | 0.37318 | 0.65233 | 0.79399 | 0.32445 | 0 | 0.0010527 | 0.0010527 | 0.00053228 | 0.32445 | 0.0004737 | 0.0099142 | 0.010388 | 0.1 | 0.28004 | 0.07 | 0.0885 | 0.1585 | 0.0021053 | 0.051 | 0.042 | 0.26399 | 0.5 | 65.4456
[5 empty] | 6 | 5 | 0.12 | 12 | 0.05 | 1 | 0.13994 | 0.41576 | 0.71459 | 0.88459 | 0.38072 | 0 | 0.0014494 | 0.0014494 | 0.00083964 | 0.38072 | 0.00065225 | 0.011897 | 0.012549 | 0.12 | 0.32931 | 0.084 | 0.0885 | 0.1725 | 0.0028989 | 0.051 | 0.042 | 0.28095 | 0.6 | 68.1084
[5 empty] | 7 | 5 | 0.14 | 12 | 0.058333 | 1 | 0.15115 | 0.45598 | 0.77184 | 0.97018 | 0.43645 | 0 | 0.0019049 | 0.0019049 | 0.0012344 | 0.43645 | 0.0008572 | 0.01388 | 0.014737 | 0.14 | 0.37824 | 0.098 | 0.0885 | 0.1865 | 0.0038098 | 0.051 | 0.042 | 0.29805 | 0.7 | 70.137
|  |  | 0.21809 |  | 8 | 5 | 0.16 | 12 | 0.066667 | 1 | 0.16159 | 0.49435 | 0.82514 | 1.0518 | 0.49182 | 0 | 0.0024189 | 0.0024189 | 0.0017236 | 0.49182 | 0.0010885 | 0.015863 | 0.016951 | 0.16 | 0.42696 | 0.112 | 0.0885 | 0.2005 | 0.0048377 | 0.051 | 0.042 | 0.31529 | 0.8 | 71.7303
[5 empty] | 9 | 5 | 0.18 | 12 | 0.075 | 1 | 0.17139 | 0.53119 | 0.87519 | 1.1302 | 0.54694 | 0 | 0.0029914 | 0.0029914 | 0.0023138 | 0.54694 | 0.0013461 | 0.017846 | 0.019192 | 0.18 | 0.47557 | 0.126 | 0.0885 | 0.2145 | 0.0059828 | 0.051 | 0.042 | 0.33267 | 0.9 | 73.012
[5 empty] | 10 | 5 | 0.2 | 12 | 0.083333 | 1 | 0.18066 | 0.56676 | 0.92253 | 1.2059 | 0.60189 | 0 | 0.0036228 | 0.0036228 | 0.003011 | 0.60189 | 0.0016302 | 0.019828 | 0.021459 | 0.2 | 0.52413 | 0.14 | 0.0885 | 0.2285 | 0.0072455 | 0.051 | 0.042 | 0.3502 | 1 | 74.0629
[5 empty] | 11 | 5 | 0.22 | 12 | 0.091667 | 1 | 0.18948 | 0.60124 | 0.96756 | 1.2792 | 0.65675 | 0 | 0.0043131 | 0.0043131 | 0.0038212 | 0.65675 | 0.0019409 | 0.021811 | 0.023752 | 0.22 | 0.57268 | 0.154 | 0.0885 | 0.2425 | 0.0086263 | 0.051 | 0.042 | 0.36788 | 1.1 | 74.9381
[5 empty] | 12 | 5 | 0.24 | 12 | 0.1 | 1 | 0.19791 | 0.63477 | 1.0106 | 1.3506 | 0.71154 | 0 | 0.0050629 | 0.0050629 | 0.0047497 | 0.71154 | 0.0022783 | 0.023794 | 0.026072 | 0.24 | 0.62125 | 0.168 | 0.0885 | 0.2565 | 0.010126 | 0.051 | 0.042 | 0.3857 | 1.2 | 75.6764
[5 empty] | 13 | 5 | 0.26 | 12 | 0.10833 | 1 | 0.20599 | 0.49437 | 1.0518 | 1.0518 | 0.50822 | 0 | 0.0025829 | 0.0025829 | 0.005802 | 0.50822 | 0.0011623 | 0.025777 | 0.026939 | 0.26 | 0.42699 | 0.182 | 0.0885 | 0.2705 | 0.0051657 | 0.051 | 0.042 | 0.3956 | 1.3 | 76.6688
[5 empty] | 14 | 5 | 0.28 | 12 | 0.11667 | 1 | 0.21376 | 0.51303 | 1.0916 | 1.0916 | 0.53727 | 0 | 0.0028866 | 0.0028866 | 0.0069829 | 0.53727 | 0.0012989 | 0.02776 | 0.029059 | 0.28 | 0.45139 | 0.196 | 0.0885 | 0.2845 | 0.0057731 | 0.051 | 0.042 | 0.41233 | 1.4 | 77.2485
[5 empty] | 15 | 5 | 0.3 | 12 | 0.125 | 1 | 0.22127 | 0.53104 | 1.1299 | 1.1299 | 0.5658 | 0 | 0.0032013 | 0.0032013 | 0.0082974 | 0.5658 | 0.0014406 | 0.029743 | 0.031183 | 0.3 | 0.47537 | 0.21 | 0.0885 | 0.2985 | 0.0064026 | 0.051 | 0.042 | 0.42909 | 1.5 | 77.757
[5 empty] | 16 | 5 | 0.32 | 12 | 0.13333 | 1 | 0.22852 | 0.54845 | 1.1669 | 1.1669 | 0.59386 | 0 | 0.0035267 | 0.0035267 | 0.0097503 | 0.59386 | 0.001587 | 0.031725 | 0.033312 | 0.32 | 0.49894 | 0.224 | 0.0885 | 0.3125 | 0.0070534 | 0.051 | 0.042 | 0.44587 | 1.6 | 78.2065
[5 empty] | 17 | 5 | 0.34 | 12 | 0.14167 | 1 | 0.23555 | 0.56533 | 1.2028 | 1.2028 | 0.62148 | 0 | 0.0038624 | 0.0038624 | 0.011346 | 0.62148 | 0.0017381 | 0.033708 | 0.035446 | 0.34 | 0.52215 | 0.238 | 0.0885 | 0.3265 | 0.0077249 | 0.051 | 0.042 | 0.46267 | 1.7 | 78.6065
[5 empty] | 18 | 5 | 0.36 | 12 | 0.15 | 1 | 0.24238 | 0.58172 | 1.2377 | 1.2377 | 0.64871 | 0 | 0.0042082 | 0.0042082 | 0.013089 | 0.64871 | 0.0018937 | 0.035691 | 0.037585 | 0.36 | 0.54502 | 0.252 | 0.0885 | 0.3405 | 0.0084164 | 0.051 | 0.042 | 0.4795 | 1.8 | 78.9646
[5 empty] | 19 | 5 | 0.38 | 12 | 0.15833 | 1 | 0.24903 | 0.59766 | 1.2716 | 1.2716 | 0.67555 | 0 | 0.0045637 | 0.0045637 | 0.014983 | 0.67555 | 0.0020537 | 0.037674 | 0.039728 | 0.38 | 0.56758 | 0.266 | 0.0885 | 0.3545 | 0.0091274 | 0.051 | 0.042 | 0.49636 | 1.9 | 79.2871
[5 empty] | 20 | 5 | 0.4 | 12 | 0.16667 | 1 | 0.2555 | 0.61319 | 1.3047 | 1.3047 | 0.70205 | 0 | 0.0049287 | 0.0049287 | 0.017033 | 0.70205 | 0.0022179 | 0.039657 | 0.041875 | 0.4 | 0.58984 | 0.28 | 0.0885 | 0.3685 | 0.0098574 | 0.051 | 0.042 | 0.51323 | 2 | 79.5788
[5 empty] | 21 | 5 | 0.42 | 12 | 0.175 | 1 | 0.2618 | 0.62833 | 1.3369 | 1.3369 | 0.72821 | 0 | 0.0053029 | 0.0053029 | 0.019243 | 0.72821 | 0.0023863 | 0.04164 | 0.044026 | 0.42 | 0.61182 | 0.294 | 0.0885 | 0.3825 | 0.010606 | 0.051 | 0.042 | 0.53013 | 2.1 | 79.8439
[5 empty] | 22 | 5 | 0.44 | 12 | 0.18333 | 1 | 0.26797 | 0.64312 | 1.3683 | 1.3683 | 0.75407 | 0 | 0.0056862 | 0.0056862 | 0.021616 | 0.75407 | 0.0025588 | 0.043622 | 0.046181 | 0.44 | 0.63354 | 0.308 | 0.0885 | 0.3965 | 0.011372 | 0.051 | 0.042 | 0.54705 | 2.2 | 80.0858
[5 empty] | 23 | 5 | 0.46 | 12 | 0.19167 | 1 | 0.27399 | 0.65757 | 1.3991 | 1.3991 | 0.77963 | 0 | 0.0060783 | 0.0060783 | 0.024157 | 0.77963 | 0.0027352 | 0.045605 | 0.048341 | 0.46 | 0.65502 | 0.322 | 0.0885 | 0.4105 | 0.012157 | 0.051 | 0.042 | 0.564 | 2.3 | 80.3073
[5 empty] | 24 | 5 | 0.48 | 12 | 0.2 | 1 | 0.27988 | 0.67171 | 1.4292 | 1.4292 | 0.80492 | 0 | 0.0064789 | 0.0064789 | 0.026869 | 0.80492 | 0.0029155 | 0.047588 | 0.050504 | 0.48 | 0.67627 | 0.336 | 0.0885 | 0.4245 | 0.012958 | 0.051 | 0.042 | 0.58096 | 2.4 | 80.5109
[5 empty] | 25 | 5 | 0.5 | 12 | 0.20833 | 1 | 0.28565 | 0.68557 | 1.4586 | 1.4586 | 0.82994 | 0 | 0.0068881 | 0.0068881 | 0.029755 | 0.82994 | 0.0030996 | 0.049571 | 0.052671 | 0.5 | 0.69729 | 0.35 | 0.0885 | 0.4385 | 0.013776 | 0.051 | 0.042 | 0.59795 | 2.5 | 80.6986
[5 empty] | 26 | 5 | 0.52 | 12 | 0.21667 | 1 | 0.29131 | 0.69914 | 1.4875 | 1.4875 | 0.85472 | 0 | 0.0073055 | 0.0073055 | 0.032821 | 0.85472 | 0.0032875 | 0.051554 | 0.054841 | 0.52 | 0.71811 | 0.364 | 0.0885 | 0.4525 | 0.014611 | 0.051 | 0.042 | 0.61495 | 2.6 | 80.8721
[5 empty] | 27 | 5 | 0.54 | 12 | 0.225 | 2 | 0.29412 | 0.70588 | 1.5019 | 2.2669 | 0.48846 | 0 | 0.0023859 | 0.0023859 | 0.035735 | 0.48846 | 0.0010737 | 0.053537 | 0.05461 | 0.54 | 1.3247 | 0.378 | 0.0885 | 0.4665 | 0.0047719 | 0.051 | 0.042 | 0.61888 | 2.7 | 81.3527
[5 empty] | 28 | 5 | 0.56 | 12 | 0.23333 | 2 | 0.29412 | 0.70588 | 1.5019 | 2.2952 | 0.49236 | 0 | 0.0024241 | 0.0024241 | 0.038431 | 0.49236 | 0.0010909 | 0.05552 | 0.05661 | 0.56 | 1.3476 | 0.392 | 0.0885 | 0.4805 | 0.0048483 | 0.051 | 0.042 | 0.63496 | 2.8 | 81.5148
[5 empty] | 29 | 5 | 0.58 | 12 | 0.24167 | 2 | 0.29412 | 0.70588 | 1.5019 | 2.3235 | 0.49636 | 0 | 0.0024637 | 0.0024637 | 0.041225 | 0.49636 | 0.0011087 | 0.057502 | 0.058611 | 0.58 | 1.3705 | 0.406 | 0.0885 | 0.4945 | 0.0049274 | 0.051 | 0.042 | 0.65104 | 2.9 | 81.6663
[5 empty] | 30 | 5 | 0.6 | 12 | 0.25 | 2 | 0.29412 | 0.70588 | 1.5019 | 2.3519 | 0.50047 | 0 | 0.0025047 | 0.0025047 | 0.044118 | 0.50047 | 0.0011271 | 0.059485 | 0.060612 | 0.6 | 1.3935 | 0.42 | 0.0885 | 0.5085 | 0.0050094 | 0.051 | 0.042 | 0.66712 | 3 | 81.808
[5 empty] | 31 | 5 | 0.62 | 12 | 0.25833 | 2 | 0.29412 | 0.70588 | 1.5019 | 2.3802 | 0.50468 | 0 | 0.0025471 | 0.0025471 | 0.047108 | 0.50468 | 0.0011462 | 0.061468 | 0.062614 | 0.62 | 1.4165 | 0.434 | 0.0885 | 0.5225 | 0.0050941 | 0.051 | 0.042 | 0.68321 | 3.1 | 81.941
[5 empty] | 32 | 5 | 0.64 | 12 | 0.26667 | 2 | 0.29412 | 0.70588 | 1.5019 | 2.4085 | 0.509 | 0 | 0.0025908 | 0.0025908 | 0.050196 | 0.509 | 0.0011659 | 0.063451 | 0.064617 | 0.64 | 1.4395 | 0.448 | 0.0885 | 0.5365 | 0.0051816 | 0.051 | 0.042 | 0.6993 | 3.2 | 82.066
[5 empty] | 33 | 5 | 0.66 | 12 | 0.275 | 2 | 0.29412 | 0.70588 | 1.5019 | 2.4369 | 0.51341 | 0 | 0.0026359 | 0.0026359 | 0.053382 | 0.51341 | 0.0011862 | 0.065434 | 0.06662 | 0.66 | 1.4626 | 0.462 | 0.0885 | 0.5505 | 0.0052719 | 0.051 | 0.042 | 0.71539 | 3.3 | 82.1838
[5 empty] | 34 | 5 | 0.68 | 12 | 0.28333 | 2 | 0.29412 | 0.70588 | 1.5019 | 2.4652 | 0.51793 | 0 | 0.0026825 | 0.0026825 | 0.056667 | 0.51793 | 0.0012071 | 0.067417 | 0.068624 | 0.68 | 1.4856 | 0.476 | 0.0885 | 0.5645 | 0.0053649 | 0.051 | 0.042 | 0.73149 | 3.4 | 82.2948
[5 empty] | 35 | 5 | 0.7 | 12 | 0.29167 | 2 | 0.29412 | 0.70588 | 1.5019 | 2.4935 | 0.52253 | 0 | 0.0027304 | 0.0027304 | 0.060049 | 0.52253 | 0.0012287 | 0.069399 | 0.070628 | 0.7 | 1.5087 | 0.49 | 0.0885 | 0.5785 | 0.0054608 | 0.051 | 0.042 | 0.74759 | 3.5 | 82.3997
[5 empty] | 36 | 5 | 0.72 | 12 | 0.3 | 2 | 0.29412 | 0.70588 | 1.5019 | 2.5219 | 0.52723 | 0 | 0.0027797 | 0.0027797 | 0.063529 | 0.52723 | 0.0012509 | 0.071382 | 0.072633 | 0.72 | 1.5318 | 0.504 | 0.0885 | 0.5925 | 0.0055594 | 0.051 | 0.042 | 0.76369 | 3.6 | 82.4989
[5 empty] | 37 | 5 | 0.74 | 12 | 0.30833 | 2 | 0.29412 | 0.70588 | 1.5019 | 2.5502 | 0.53201 | 0 | 0.0028304 | 0.0028304 | 0.067108 | 0.53201 | 0.0012737 | 0.073365 | 0.074639 | 0.74 | 1.555 | 0.518 | 0.0885 | 0.6065 | 0.0056608 | 0.051 | 0.042 | 0.7798 | 3.7 | 82.593
[5 empty] | 38 | 5 | 0.76 | 12 | 0.31667 | 2 | 0.29412 | 0.70588 | 1.5019 | 2.5785 | 0.53689 | 0 | 0.0028825 | 0.0028825 | 0.070784 | 0.53689 | 0.0012971 | 0.075348 | 0.076645 | 0.76 | 1.5781 | 0.532 | 0.0885 | 0.6205 | 0.0057649 | 0.051 | 0.042 | 0.79591 | 3.8 | 82.6822
[5 empty] | 39 | 5 | 0.78 | 12 | 0.325 | 2 | 0.29412 | 0.70588 | 1.5019 | 2.6069 | 0.54184 | 0 | 0.0029359 | 0.0029359 | 0.074559 | 0.54184 | 0.0013212 | 0.077331 | 0.078652 | 0.78 | 1.6013 | 0.546 | 0.0885 | 0.6345 | 0.0058719 | 0.051 | 0.042 | 0.81202 | 3.9 | 82.767
[5 empty] | 40 | 5 | 0.8 | 12 | 0.33333 | 2 | 0.29412 | 0.70588 | 1.5019 | 2.6352 | 0.54688 | 0 | 0.0029908 | 0.0029908 | 0.078431 | 0.54688 | 0.0013459 | 0.079314 | 0.080659 | 0.8 | 1.6245 | 0.56 | 0.0885 | 0.6485 | 0.0059816 | 0.051 | 0.042 | 0.82814 | 4 | 82.8476
[5 empty] | 41 | 5 | 0.82 | 12 | 0.34167 | 2 | 0.29412 | 0.70588 | 1.5019 | 2.6635 | 0.552 | 0 | 0.0030471 | 0.0030471 | 0.082402 | 0.552 | 0.0013712 | 0.081296 | 0.082668 | 0.82 | 1.6477 | 0.574 | 0.0885 | 0.6625 | 0.0060941 | 0.051 | 0.042 | 0.84426 | 4.1 | 82.9244
[5 empty] | 42 | 5 | 0.84 | 12 | 0.35 | 2 | 0.29412 | 0.70588 | 1.5019 | 2.6919 | 0.5572 | 0 | 0.0031047 | 0.0031047 | 0.086471 | 0.5572 | 0.0013971 | 0.083279 | 0.084676 | 0.84 | 1.6709 | 0.588 | 0.0885 | 0.6765 | 0.0062094 | 0.051 | 0.042 | 0.86039 | 4.2 | 82.9976
[5 empty] | 43 | 5 | 0.86 | 12 | 0.35833 | 2 | 0.29412 | 0.70588 | 1.5019 | 2.7202 | 0.56247 | 0 | 0.0031637 | 0.0031637 | 0.090637 | 0.56247 | 0.0014237 | 0.085262 | 0.086686 | 0.86 | 1.6941 | 0.602 | 0.0885 | 0.6905 | 0.0063274 | 0.051 | 0.042 | 0.87651 | 4.3 | 83.0675
[5 empty] | 44 | 5 | 0.88 | 12 | 0.36667 | 2 | 0.29412 | 0.70588 | 1.5019 | 2.7485 | 0.56782 | 0 | 0.0032241 | 0.0032241 | 0.094902 | 0.56782 | 0.0014509 | 0.087245 | 0.088696 | 0.88 | 1.7174 | 0.616 | 0.0885 | 0.7045 | 0.0064483 | 0.051 | 0.042 | 0.89264 | 4.4 | 83.1343
[5 empty] | 45 | 5 | 0.9 | 12 | 0.375 | 2 | 0.29412 | 0.70588 | 1.5019 | 2.7769 | 0.57323 | 0 | 0.0032859 | 0.0032859 | 0.099265 | 0.57323 | 0.0014787 | 0.089228 | 0.090706 | 0.9 | 1.7407 | 0.63 | 0.0885 | 0.7185 | 0.0065719 | 0.051 | 0.042 | 0.90878 | 4.5 | 83.1981
[5 empty] | 46 | 5 | 0.92 | 12 | 0.38333 | 2 | 0.29412 | 0.70588 | 1.5019 | 2.8052 | 0.57872 | 0 | 0.0033491 | 0.0033491 | 0.10373 | 0.57872 | 0.0015071 | 0.091211 | 0.092718 | 0.92 | 1.764 | 0.644 | 0.0885 | 0.7325 | 0.0066983 | 0.051 | 0.042 | 0.92492 | 4.6 | 83.2592
[5 empty] | 47 | 5 | 0.94 | 12 | 0.39167 | 2 | 0.29412 | 0.70588 | 1.5019 | 2.8335 | 0.58427 | 0 | 0.0034137 | 0.0034137 | 0.10828 | 0.58427 | 0.0015362 | 0.093193 | 0.09473 | 0.94 | 1.7873 | 0.658 | 0.0885 | 0.7465 | 0.0068274 | 0.051 | 0.042 | 0.94106 | 4.7 | 83.3177
[5 empty] | 48 | 5 | 0.96 | 12 | 0.4 | 2 | 0.29412 | 0.70588 | 1.5019 | 2.8619 | 0.58989 | 0 | 0.0034797 | 0.0034797 | 0.11294 | 0.58989 | 0.0015659 | 0.095176 | 0.096742 | 0.96 | 1.8106 | 0.672 | 0.0885 | 0.7605 | 0.0069594 | 0.051 | 0.042 | 0.9572 | 4.8 | 83.3738
[5 empty] | 49 | 5 | 0.98 | 12 | 0.40833 | 2 | 0.29412 | 0.70588 | 1.5019 | 2.8902 | 0.59557 | 0 | 0.0035471 | 0.0035471 | 0.1177 | 0.59557 | 0.0015962 | 0.097159 | 0.098755 | 0.98 | 1.8339 | 0.686 | 0.0885 | 0.7745 | 0.0070941 | 0.051 | 0.042 | 0.97335 | 4.9 | 83.4277
[5 empty] | 50 | 5 | 1 | 12 | 0.41667 | 2 | 0.29412 | 0.70588 | 1.5019 | 2.9185 | 0.60132 | 0 | 0.0036158 | 0.0036158 | 0.12255 | 0.60132 | 0.0016271 | 0.099142 | 0.10077 | 1 | 1.8572 | 0.7 | 0.0885 | 0.7885 | 0.0072316 | 0.051 | 0.042 | 0.9895 | 5 | 83.4794
[5 empty] | 51 | 5 | 1.02 | 12 | 0.425 | 2 | 0.29412 | 0.70588 | 1.5019 | 2.9469 | 0.60712 | 0 | 0.0036859 | 0.0036859 | 0.1275 | 0.60712 | 0.0016587 | 0.10112 | 0.10278 | 1.02 | 1.8806 | 0.714 | 0.0885 | 0.8025 | 0.0073719 | 0.051 | 0.042 | 1.0057 | 5.1 | 83.5291
[5 empty] | 52 | 5 | 1.04 | 12 | 0.43333 | 2 | 0.29412 | 0.70588 | 1.5019 | 2.9752 | 0.61298 | 0 | 0.0037575 | 0.0037575 | 0.13255 | 0.61298 | 0.0016909 | 0.10311 | 0.1048 | 1.04 | 1.9039 | 0.728 | 0.0885 | 0.8165 | 0.0075149 | 0.051 | 0.042 | 1.0218 | 5.2 | 83.5769
[5 empty] | 53 | 5 | 1.06 | 12 | 0.44167 | 2 | 0.29412 | 0.70588 | 1.5019 | 3.0035 | 0.6189 | 0 | 0.0038304 | 0.0038304 | 0.1377 | 0.6189 | 0.0017237 | 0.10509 | 0.10681 | 1.06 | 1.9273 | 0.742 | 0.0885 | 0.8305 | 0.0076608 | 0.051 | 0.042 | 1.038 | 5.3 | 83.6229
[5 empty] | 54 | 5 | 1.08 | 12 | 0.45 | 2 | 0.29412 | 0.70588 | 1.5019 | 3.0319 | 0.62488 | 0 | 0.0039047 | 0.0039047 | 0.14294 | 0.62488 | 0.0017571 | 0.10707 | 0.10883 | 1.08 | 1.9507 | 0.756 | 0.0885 | 0.8445 | 0.0078094 | 0.051 | 0.042 | 1.0541 | 5.4 | 83.6672
[5 empty] | 55 | 5 | 1.1 | 12 | 0.45833 | 2 | 0.29412 | 0.70588 | 1.5019 | 3.0602 | 0.6309 | 0 | 0.0039804 | 0.0039804 | 0.14828 | 0.6309 | 0.0017912 | 0.10906 | 0.11085 | 1.1 | 1.9741 | 0.77 | 0.0885 | 0.8585 | 0.0079608 | 0.051 | 0.042 | 1.0703 | 5.5 | 83.7099
[5 empty] | 56 | 5 | 1.12 | 12 | 0.46667 | 2 | 0.29412 | 0.70588 | 1.5019 | 3.0885 | 0.63698 | 0 | 0.0040575 | 0.0040575 | 0.15373 | 0.63698 | 0.0018259 | 0.11104 | 0.11286 | 1.12 | 1.9975 | 0.784 | 0.0885 | 0.8725 | 0.0081149 | 0.051 | 0.042 | 1.0865 | 5.6 | 83.7511
[5 empty] | 57 | 5 | 1.14 | 12 | 0.475 | 2 | 0.29412 | 0.70588 | 1.5019 | 3.1169 | 0.64311 | 0 | 0.0041359 | 0.0041359 | 0.15926 | 0.64311 | 0.0018612 | 0.11302 | 0.11488 | 1.14 | 2.0209 | 0.798 | 0.0885 | 0.8865 | 0.0082719 | 0.051 | 0.042 | 1.1027 | 5.7 | 83.7908
[5 empty] | 58 | 5 | 1.16 | 12 | 0.48333 | 2 | 0.29412 | 0.70588 | 1.5019 | 3.1452 | 0.64929 | 0 | 0.0042158 | 0.0042158 | 0.1649 | 0.64929 | 0.0018971 | 0.115 | 0.1169 | 1.16 | 2.0443 | 0.812 | 0.0885 | 0.9005 | 0.0084316 | 0.051 | 0.042 | 1.1188 | 5.8 | 83.8292
[5 empty] | 59 | 5 | 1.18 | 12 | 0.49167 | 2 | 0.29412 | 0.70588 | 1.5019 | 3.1735 | 0.65552 | 0 | 0.0042971 | 0.0042971 | 0.17064 | 0.65552 | 0.0019337 | 0.11699 | 0.11892 | 1.18 | 2.0677 | 0.826 | 0.0885 | 0.9145 | 0.0085941 | 0.051 | 0.042 | 1.135 | 5.9 | 83.8662
[5 empty] | 60 | 5 | 1.2 | 12 | 0.5 | 2 | 0.29412 | 0.70588 | 1.5019 | 3.2019 | 0.66179 | 0 | 0.0043797 | 0.0043797 | 0.17647 | 0.66179 | 0.0019709 | 0.11897 | 0.12094 | 1.2 | 2.0912 | 0.84 | 0.0885 | 0.9285 | 0.0087594 | 0.051 | 0.042 | 1.1512 | 6 | 83.902
[5 empty] | 61 | 5 | 1.22 | 12 | 0.50833 | 2 | 0.29412 | 0.70588 | 1.5019 | 3.2302 | 0.66811 | 0 | 0.0044637 | 0.0044637 | 0.1824 | 0.66811 | 0.0020087 | 0.12095 | 0.12296 | 1.22 | 2.1146 | 0.854 | 0.0885 | 0.9425 | 0.0089274 | 0.051 | 0.042 | 1.1674 | 6.1 | 83.9366
[5 empty] | 62 | 5 | 1.24 | 12 | 0.51667 | 2 | 0.29412 | 0.70588 | 1.5019 | 3.2585 | 0.67447 | 0 | 0.0045491 | 0.0045491 | 0.18843 | 0.67447 | 0.0020471 | 0.12294 | 0.12498 | 1.24 | 2.1381 | 0.868 | 0.0885 | 0.9565 | 0.0090983 | 0.051 | 0.042 | 1.1836 | 6.2 | 83.9701
[5 empty] | 63 | 5 | 1.26 | 12 | 0.525 | 2 | 0.29412 | 0.70588 | 1.5019 | 3.2869 | 0.68088 | 0 | 0.0046359 | 0.0046359 | 0.19456 | 0.68088 | 0.0020862 | 0.12492 | 0.12701 | 1.26 | 2.1615 | 0.882 | 0.0885 | 0.9705 | 0.0092719 | 0.051 | 0.042 | 1.1998 | 6.3 | 84.0025
[5 empty] | 64 | 5 | 1.28 | 12 | 0.53333 | 2 | 0.29412 | 0.70588 | 1.5019 | 3.3152 | 0.68732 | 0 | 0.0047241 | 0.0047241 | 0.20078 | 0.68732 | 0.0021259 | 0.1269 | 0.12903 | 1.28 | 2.185 | 0.896 | 0.0885 | 0.9845 | 0.0094483 | 0.051 | 0.042 | 1.216 | 6.4 | 84.0339
[5 empty] | 65 | 5 | 1.3 | 12 | 0.54167 | 2 | 0.29412 | 0.70588 | 1.5019 | 3.3435 | 0.69381 | 0 | 0.0048137 | 0.0048137 | 0.20711 | 0.69381 | 0.0021662 | 0.12888 | 0.13105 | 1.3 | 2.2085 | 0.91 | 0.0885 | 0.9985 | 0.0096274 | 0.051 | 0.042 | 1.2322 | 6.5 | 84.0643
[5 empty] | 66 | 5 | 1.32 | 12 | 0.55 | 2 | 0.29412 | 0.70588 | 1.5019 | 3.3719 | 0.70034 | 0 | 0.0049047 | 0.0049047 | 0.21353 | 0.70034 | 0.0022071 | 0.13087 | 0.13307 | 1.32 | 2.232 | 0.924 | 0.0885 | 1.0125 | 0.0098094 | 0.051 | 0.042 | 1.2484 | 6.6 | 84.0937
[5 empty] | 67 | 5 | 1.34 | 12 | 0.55833 | 2 | 0.29412 | 0.70588 | 1.5019 | 3.4002 | 0.7069 | 0 | 0.0049971 | 0.0049971 | 0.22005 | 0.7069 | 0.0022487 | 0.13285 | 0.1351 | 1.34 | 2.2554 | 0.938 | 0.0885 | 1.0265 | 0.0099941 | 0.051 | 0.042 | 1.2646 | 6.7 | 84.1223
[5 empty] | 68 | 5 | 1.36 | 12 | 0.56667 | 2 | 0.29412 | 0.70588 | 1.5019 | 3.4285 | 0.7135 | 0 | 0.0050908 | 0.0050908 | 0.22667 | 0.7135 | 0.0022909 | 0.13483 | 0.13712 | 1.36 | 2.2789 | 0.952 | 0.0885 | 1.0405 | 0.010182 | 0.051 | 0.042 | 1.2808 | 6.8 | 84.15
[5 empty] | 69 | 5 | 1.38 | 12 | 0.575 | 2 | 0.29412 | 0.70588 | 1.5019 | 3.4569 | 0.72014 | 0 | 0.0051859 | 0.0051859 | 0.23338 | 0.72014 | 0.0023337 | 0.13682 | 0.13915 | 1.38 | 2.3024 | 0.966 | 0.0885 | 1.0545 | 0.010372 | 0.051 | 0.042 | 1.297 | 6.9 | 84.1769
[5 empty] | 70 | 5 | 1.4 | 12 | 0.58333 | 2 | 0.29412 | 0.70588 | 1.5019 | 3.4852 | 0.72681 | 0 | 0.0052825 | 0.0052825 | 0.2402 | 0.72681 | 0.0023771 | 0.1388 | 0.14118 | 1.4 | 2.3259 | 0.98 | 0.0885 | 1.0685 | 0.010565 | 0.051 | 0.042 | 1.3132 | 7 | 84.203
[5 empty] | 71 | 5 | 1.42 | 12 | 0.59167 | 2 | 0.29412 | 0.70588 | 1.5019 | 3.5135 | 0.73351 | 0 | 0.0053804 | 0.0053804 | 0.24711 | 0.73351 | 0.0024212 | 0.14078 | 0.1432 | 1.42 | 2.3495 | 0.994 | 0.0885 | 1.0825 | 0.010761 | 0.051 | 0.042 | 1.3295 | 7.1 | 84.2284
[5 empty] | 72 | 5 | 1.44 | 12 | 0.6 | 2 | 0.29412 | 0.70588 | 1.5019 | 3.5419 | 0.74025 | 0 | 0.0054797 | 0.0054797 | 0.25412 | 0.74025 | 0.0024659 | 0.14276 | 0.14523 | 1.44 | 2.373 | 1.008 | 0.0885 | 1.0965 | 0.010959 | 0.051 | 0.042 | 1.3457 | 7.2 | 84.253
[5 empty] | 73 | 5 | 1.46 | 12 | 0.60833 | 2 | 0.29412 | 0.70588 | 1.5019 | 3.5702 | 0.74702 | 0 | 0.0055804 | 0.0055804 | 0.26123 | 0.74702 | 0.0025112 | 0.14475 | 0.14726 | 1.46 | 2.3965 | 1.022 | 0.0885 | 1.1105 | 0.011161 | 0.051 | 0.042 | 1.3619 | 7.3 | 84.2769
[5 empty] | 74 | 5 | 1.48 | 12 | 0.61667 | 2 | 0.29412 | 0.70588 | 1.5019 | 3.5985 | 0.75382 | 0 | 0.0056825 | 0.0056825 | 0.26843 | 0.75382 | 0.0025571 | 0.14673 | 0.14929 | 1.48 | 2.42 | 1.036 | 0.0885 | 1.1245 | 0.011365 | 0.051 | 0.042 | 1.3782 | 7.4 | 84.3002
[5 empty] | 75 | 5 | 1.5 | 12 | 0.625 | 2 | 0.29412 | 0.70588 | 1.5019 | 3.6269 | 0.76065 | 0 | 0.0057859 | 0.0057859 | 0.27574 | 0.76065 | 0.0026037 | 0.14871 | 0.15132 | 1.5 | 2.4436 | 1.05 | 0.0885 | 1.1385 | 0.011572 | 0.051 | 0.042 | 1.3944 | 7.5 | 84.3228
[5 empty] | 76 | 5 | 1.52 | 12 | 0.63333 | 2 | 0.29412 | 0.70588 | 1.5019 | 3.6552 | 0.76752 | 0 | 0.0058908 | 0.0058908 | 0.28314 | 0.76752 | 0.0026509 | 0.1507 | 0.15335 | 1.52 | 2.4671 | 1.064 | 0.0885 | 1.1525 | 0.011782 | 0.051 | 0.042 | 1.4106 | 7.6 | 84.3448
[5 empty] | 77 | 5 | 1.54 | 12 | 0.64167 | 2 | 0.29412 | 0.70588 | 1.5019 | 3.6835 | 0.77441 | 0 | 0.0059971 | 0.0059971 | 0.29064 | 0.77441 | 0.0026987 | 0.15268 | 0.15538 | 1.54 | 2.4907 | 1.078 | 0.0885 | 1.1665 | 0.011994 | 0.051 | 0.042 | 1.4269 | 7.7 | 84.3663
[5 empty] | 78 | 5 | 1.56 | 12 | 0.65 | 2 | 0.29412 | 0.70588 | 1.5019 | 3.7119 | 0.78133 | 0 | 0.0061047 | 0.0061047 | 0.29824 | 0.78133 | 0.0027471 | 0.15466 | 0.15741 | 1.56 | 2.5142 | 1.092 | 0.0885 | 1.1805 | 0.012209 | 0.051 | 0.042 | 1.4431 | 7.8 | 84.3871
[5 empty] | 79 | 5 | 1.58 | 12 | 0.65833 | 2 | 0.29412 | 0.70588 | 1.5019 | 3.7402 | 0.78827 | 0 | 0.0062137 | 0.0062137 | 0.30593 | 0.78827 | 0.0027962 | 0.15664 | 0.15944 | 1.58 | 2.5378 | 1.106 | 0.0885 | 1.1945 | 0.012427 | 0.051 | 0.042 | 1.4594 | 7.9 | 84.4074
[5 empty] | 80 | 5 | 1.6 | 12 | 0.66667 | 2 | 0.29412 | 0.70588 | 1.5019 | 3.7685 | 0.79524 | 0 | 0.0063241 | 0.0063241 | 0.31373 | 0.79524 | 0.0028459 | 0.15863 | 0.16147 | 1.6 | 2.5613 | 1.12 | 0.0885 | 1.2085 | 0.012648 | 0.051 | 0.042 | 1.4756 | 8 | 84.4272
[5 empty] | 81 | 5 | 1.62 | 12 | 0.675 | 2 | 0.29412 | 0.70588 | 1.5019 | 3.7969 | 0.80224 | 0 | 0.0064359 | 0.0064359 | 0.32162 | 0.80224 | 0.0028962 | 0.16061 | 0.16351 | 1.62 | 2.5849 | 1.134 | 0.0885 | 1.2225 | 0.012872 | 0.051 | 0.042 | 1.4919 | 8.1 | 84.4464
[5 empty] | 82 | 5 | 1.64 | 12 | 0.68333 | 2 | 0.29412 | 0.70588 | 1.5019 | 3.8252 | 0.80927 | 0 | 0.0065491 | 0.0065491 | 0.32961 | 0.80927 | 0.0029471 | 0.16259 | 0.16554 | 1.64 | 2.6085 | 1.148 | 0.0885 | 1.2365 | 0.013098 | 0.051 | 0.042 | 1.5081 | 8.2 | 84.4652
[5 empty] | 83 | 5 | 1.66 | 12 | 0.69167 | 2 | 0.29412 | 0.70588 | 1.5019 | 3.8535 | 0.81632 | 0 | 0.0066637 | 0.0066637 | 0.3377 | 0.81632 | 0.0029987 | 0.16458 | 0.16757 | 1.66 | 2.632 | 1.162 | 0.0885 | 1.2505 | 0.013327 | 0.051 | 0.042 | 1.5244 | 8.3 | 84.4835
[5 empty] | 84 | 5 | 1.68 | 12 | 0.7 | 2 | 0.29412 | 0.70588 | 1.5019 | 3.8819 | 0.82339 | 0 | 0.0067797 | 0.0067797 | 0.34588 | 0.82339 | 0.0030509 | 0.16656 | 0.16961 | 1.68 | 2.6556 | 1.176 | 0.0885 | 1.2645 | 0.013559 | 0.051 | 0.042 | 1.5407 | 8.4 | 84.5014
[5 empty] | 85 | 5 | 1.7 | 12 | 0.70833 | 2 | 0.29412 | 0.70588 | 1.5019 | 3.9102 | 0.83049 | 0 | 0.0068971 | 0.0068971 | 0.35417 | 0.83049 | 0.0031037 | 0.16854 | 0.17165 | 1.7 | 2.6792 | 1.19 | 0.0885 | 1.2785 | 0.013794 | 0.051 | 0.042 | 1.5569 | 8.5 | 84.5188
[5 empty] | 86 | 5 | 1.72 | 12 | 0.71667 | 2 | 0.29412 | 0.70588 | 1.5019 | 3.9385 | 0.8376 | 0 | 0.0070158 | 0.0070158 | 0.36255 | 0.8376 | 0.0031571 | 0.17052 | 0.17368 | 1.72 | 2.7028 | 1.204 | 0.0885 | 1.2925 | 0.014032 | 0.051 | 0.042 | 1.5732 | 8.6 | 84.5357
[5 empty] | 87 | 5 | 1.74 | 12 | 0.725 | 2 | 0.29412 | 0.70588 | 1.5019 | 3.9669 | 0.84475 | 0 | 0.0071359 | 0.0071359 | 0.37103 | 0.84475 | 0.0032112 | 0.17251 | 0.17572 | 1.74 | 2.7264 | 1.218 | 0.0885 | 1.3065 | 0.014272 | 0.051 | 0.042 | 1.5895 | 8.7 | 84.5523
[5 empty] | 88 | 5 | 1.76 | 12 | 0.73333 | 2 | 0.29412 | 0.70588 | 1.5019 | 3.9952 | 0.85191 | 0 | 0.0072575 | 0.0072575 | 0.37961 | 0.85191 | 0.0032659 | 0.17449 | 0.17776 | 1.76 | 2.75 | 1.232 | 0.0885 | 1.3205 | 0.014515 | 0.051 | 0.042 | 1.6058 | 8.8 | 84.5685
[5 empty] | 89 | 5 | 1.78 | 12 | 0.74167 | 2 | 0.29412 | 0.70588 | 1.5019 | 4.0235 | 0.85909 | 0 | 0.0073804 | 0.0073804 | 0.38828 | 0.85909 | 0.0033212 | 0.17647 | 0.17979 | 1.78 | 2.7736 | 1.246 | 0.0885 | 1.3345 | 0.014761 | 0.051 | 0.042 | 1.6221 | 8.9 | 84.5842
[5 empty] | 90 | 5 | 1.8 | 12 | 0.75 | 2 | 0.29412 | 0.70588 | 1.5019 | 4.0519 | 0.8663 | 0 | 0.0075047 | 0.0075047 | 0.39706 | 0.8663 | 0.0033771 | 0.17846 | 0.18183 | 1.8 | 2.7972 | 1.26 | 0.0885 | 1.3485 | 0.015009 | 0.051 | 0.042 | 1.6383 | 9 | 84.5996
[5 empty] | 91 | 5 | 1.82 | 12 | 0.75833 | 2 | 0.29412 | 0.70588 | 1.5019 | 4.0802 | 0.87352 | 0 | 0.0076304 | 0.0076304 | 0.40593 | 0.87352 | 0.0034337 | 0.18044 | 0.18387 | 1.82 | 2.8208 | 1.274 | 0.0885 | 1.3625 | 0.015261 | 0.051 | 0.042 | 1.6546 | 9.1 | 84.6147
[5 empty] | 92 | 5 | 1.84 | 12 | 0.76667 | 2 | 0.29412 | 0.70588 | 1.5019 | 4.1085 | 0.88077 | 0 | 0.0077575 | 0.0077575 | 0.4149 | 0.88077 | 0.0034909 | 0.18242 | 0.18591 | 1.84 | 2.8444 | 1.288 | 0.0885 | 1.3765 | 0.015515 | 0.051 | 0.042 | 1.6709 | 9.2 | 84.6294
[5 empty] | 93 | 5 | 1.86 | 12 | 0.775 | 2 | 0.29412 | 0.70588 | 1.5019 | 4.1369 | 0.88803 | 0 | 0.0078859 | 0.0078859 | 0.42397 | 0.88803 | 0.0035487 | 0.1844 | 0.18795 | 1.86 | 2.868 | 1.302 | 0.0885 | 1.3905 | 0.015772 | 0.051 | 0.042 | 1.6872 | 9.3 | 84.6438
[5 empty] | 94 | 5 | 1.88 | 12 | 0.78333 | 2 | 0.29412 | 0.70588 | 1.5019 | 4.1652 | 0.89531 | 0 | 0.0080158 | 0.0080158 | 0.43314 | 0.89531 | 0.0036071 | 0.18639 | 0.18999 | 1.88 | 2.8916 | 1.316 | 0.0885 | 1.4045 | 0.016032 | 0.051 | 0.042 | 1.7035 | 9.4 | 84.6578
[5 empty] | 95 | 5 | 1.9 | 12 | 0.79167 | 2 | 0.29412 | 0.70588 | 1.5019 | 4.1935 | 0.90261 | 0 | 0.0081471 | 0.0081471 | 0.4424 | 0.90261 | 0.0036662 | 0.18837 | 0.19204 | 1.9 | 2.9152 | 1.33 | 0.0885 | 1.4185 | 0.016294 | 0.051 | 0.042 | 1.7198 | 9.5 | 84.6715
[5 empty] | 96 | 5 | 1.92 | 12 | 0.8 | 2 | 0.29412 | 0.70588 | 1.5019 | 4.2219 | 0.90993 | 0 | 0.0082797 | 0.0082797 | 0.45176 | 0.90993 | 0.0037259 | 0.19035 | 0.19408 | 1.92 | 2.9388 | 1.344 | 0.0885 | 1.4325 | 0.016559 | 0.051 | 0.042 | 1.7361 | 9.6 | 84.6849
[5 empty] | 97 | 5 | 1.94 | 12 | 0.80833 | 2 | 0.29412 | 0.70588 | 1.5019 | 4.2502 | 0.91726 | 0 | 0.0084137 | 0.0084137 | 0.46123 | 0.91726 | 0.0037862 | 0.19234 | 0.19612 | 1.94 | 2.9625 | 1.358 | 0.0885 | 1.4465 | 0.016827 | 0.051 | 0.042 | 1.7524 | 9.7 | 84.698
[5 empty] | 98 | 5 | 1.96 | 12 | 0.81667 | 2 | 0.29412 | 0.70588 | 1.5019 | 4.2785 | 0.92462 | 0 | 0.0085491 | 0.0085491 | 0.47078 | 0.92462 | 0.0038471 | 0.19432 | 0.19817 | 1.96 | 2.9861 | 1.372 | 0.0885 | 1.4605 | 0.017098 | 0.051 | 0.042 | 1.7688 | 9.8 | 84.7109
[5 empty] | 99 | 5 | 1.98 | 12 | 0.825 | 2 | 0.29412 | 0.70588 | 1.5019 | 4.3069 | 0.93198 | 0 | 0.0086859 | 0.0086859 | 0.48044 | 0.93198 | 0.0039087 | 0.1963 | 0.20021 | 1.98 | 3.0097 | 1.386 | 0.0885 | 1.4745 | 0.017372 | 0.051 | 0.042 | 1.7851 | 9.9 | 84.7234
[5 empty] | 100 | 5 | 2 | 12 | 0.83333 | 2 | 0.29412 | 0.70588 | 1.5019 | 4.3352 | 0.93937 | 0 | 0.0088241 | 0.0088241 | 0.4902 | 0.93937 | 0.0039709 | 0.19828 | 0.20225 | 2 | 3.0333 | 1.4 | 0.0885 | 1.4885 | 0.017648 | 0.051 | 0.042 | 1.8014 | 10 | 84.7357
[5 empty] | 101 | 5 | 2.02 | 12 | 0.84167 | 2 | 0.29412 | 0.70588 | 1.5019 | 4.3635 | 0.94677 | 0 | 0.0089637 | 0.0089637 | 0.50005 | 0.94677 | 0.0040337 | 0.20027 | 0.2043 | 2.02 | 3.057 | 1.414 | 0.0885 | 1.5025 | 0.017927 | 0.051 | 0.042 | 1.8177 | 10.1 | 84.7477
[5 empty] | 102 | 5 | 2.04 | 12 | 0.85 | 2 | 0.29412 | 0.70588 | 1.5019 | 4.3919 | 0.95419 | 0 | 0.0091047 | 0.0091047 | 0.51 | 0.95419 | 0.0040971 | 0.20225 | 0.20635 | 2.04 | 3.0806 | 1.428 | 0.0885 | 1.5165 | 0.018209 | 0.051 | 0.042 | 1.8341 | 10.2 | 84.7595
[5 empty] | 103 | 5 | 2.06 | 12 | 0.85833 | 2 | 0.29412 | 0.70588 | 1.5019 | 4.4202 | 0.96162 | 0 | 0.0092471 | 0.0092471 | 0.52005 | 0.96162 | 0.0041612 | 0.20423 | 0.20839 | 2.06 | 3.1043 | 1.442 | 0.0885 | 1.5305 | 0.018494 | 0.051 | 0.042 | 1.8504 | 10.3 | 84.771
[5 empty] | 104 | 5 | 2.08 | 12 | 0.86667 | 2 | 0.29412 | 0.70588 | 1.5019 | 4.4485 | 0.96906 | 0 | 0.0093908 | 0.0093908 | 0.5302 | 0.96906 | 0.0042259 | 0.20622 | 0.21044 | 2.08 | 3.1279 | 1.456 | 0.0885 | 1.5445 | 0.018782 | 0.051 | 0.042 | 1.8667 | 10.4 | 84.7822
[5 empty] | 105 | 5 | 2.1 | 12 | 0.875 | 2 | 0.29412 | 0.70588 | 1.5019 | 4.4769 | 0.97652 | 0 | 0.0095359 | 0.0095359 | 0.54044 | 0.97652 | 0.0042912 | 0.2082 | 0.21249 | 2.1 | 3.1515 | 1.47 | 0.0885 | 1.5585 | 0.019072 | 0.051 | 0.042 | 1.8831 | 10.5 | 84.7932
[5 empty] | 106 | 5 | 2.12 | 12 | 0.88333 | 2 | 0.29412 | 0.70588 | 1.5019 | 4.5052 | 0.984 | 0 | 0.0096825 | 0.0096825 | 0.55078 | 0.984 | 0.0043571 | 0.21018 | 0.21454 | 2.12 | 3.1752 | 1.484 | 0.0885 | 1.5725 | 0.019365 | 0.051 | 0.042 | 1.8994 | 10.6 | 84.804
[5 empty] | 107 | 5 | 2.14 | 12 | 0.89167 | 2 | 0.29412 | 0.70588 | 1.5019 | 4.5335 | 0.99148 | 0 | 0.0098304 | 0.0098304 | 0.56123 | 0.99148 | 0.0044237 | 0.21216 | 0.21659 | 2.14 | 3.1988 | 1.498 | 0.0885 | 1.5865 | 0.019661 | 0.051 | 0.042 | 1.9157 | 10.7 | 84.8146
[5 empty] | 108 | 5 | 2.16 | 12 | 0.9 | 2 | 0.29412 | 0.70588 | 1.5019 | 4.5619 | 0.99898 | 0 | 0.0099797 | 0.0099797 | 0.57176 | 0.99898 | 0.0044909 | 0.21415 | 0.21864 | 2.16 | 3.2225 | 1.512 | 0.0885 | 1.6005 | 0.019959 | 0.051 | 0.042 | 1.9321 | 10.8 | 84.825
[5 empty] | 109 | 5 | 2.18 | 12 | 0.90833 | 2 | 0.29412 | 0.70588 | 1.5019 | 4.5902 | 1.0065 | 0 | 0.01013 | 0.01013 | 0.5824 | 1.0065 | 0.0045587 | 0.21613 | 0.22069 | 2.18 | 3.2461 | 1.526 | 0.0885 | 1.6145 | 0.020261 | 0.051 | 0.042 | 1.9484 | 10.9 | 84.8351
[5 empty] | 110 | 5 | 2.2 | 12 | 0.91667 | 2 | 0.29412 | 0.70588 | 1.5019 | 4.6185 | 1.014 | 0 | 0.010282 | 0.010282 | 0.59314 | 1.014 | 0.0046271 | 0.21811 | 0.22274 | 2.2 | 3.2698 | 1.54 | 0.0885 | 1.6285 | 0.020565 | 0.051 | 0.042 | 1.9648 | 11 | 84.8451
[5 empty] | 111 | 5 | 2.22 | 12 | 0.925 | 2 | 0.29412 | 0.70588 | 1.5019 | 4.6469 | 1.0216 | 0 | 0.010436 | 0.010436 | 0.60397 | 1.0216 | 0.0046962 | 0.2201 | 0.22479 | 2.22 | 3.2934 | 1.554 | 0.0885 | 1.6425 | 0.020872 | 0.051 | 0.042 | 1.9812 | 11.1 | 84.8548
[5 empty] | 112 | 5 | 2.24 | 12 | 0.93333 | 2 | 0.29412 | 0.70588 | 1.5019 | 4.6752 | 1.0291 | 0 | 0.010591 | 0.010591 | 0.6149 | 1.0291 | 0.0047659 | 0.22208 | 0.22684 | 2.24 | 3.3171 | 1.568 | 0.0885 | 1.6565 | 0.021182 | 0.051 | 0.042 | 1.9975 | 11.2 | 84.8644
[5 empty] | 113 | 5 | 2.26 | 12 | 0.94167 | 2 | 0.29412 | 0.70588 | 1.5019 | 4.7035 | 1.0367 | 0 | 0.010747 | 0.010747 | 0.62593 | 1.0367 | 0.0048362 | 0.22406 | 0.2289 | 2.26 | 3.3408 | 1.582 | 0.0885 | 1.6705 | 0.021494 | 0.051 | 0.042 | 2.0139 | 11.3 | 84.8738
[5 empty] | 114 | 5 | 2.28 | 12 | 0.95 | 2 | 0.29412 | 0.70588 | 1.5019 | 4.7319 | 1.0443 | 0 | 0.010905 | 0.010905 | 0.63706 | 1.0443 | 0.0049071 | 0.22604 | 0.23095 | 2.28 | 3.3644 | 1.596 | 0.0885 | 1.6845 | 0.021809 | 0.051 | 0.042 | 2.0303 | 11.4 | 84.8829
[5 empty] | 115 | 5 | 2.3 | 12 | 0.95833 | 2 | 0.29412 | 0.70588 | 1.5019 | 4.7602 | 1.0518 | 0 | 0.011064 | 0.011064 | 0.64828 | 1.0518 | 0.0049787 | 0.22803 | 0.23301 | 2.3 | 3.3881 | 1.61 | 0.0885 | 1.6985 | 0.022127 | 0.051 | 0.042 | 2.0466 | 11.5 | 84.8919
[5 empty] | 116 | 5 | 2.32 | 12 | 0.96667 | 2 | 0.29412 | 0.70588 | 1.5019 | 4.7885 | 1.0594 | 0 | 0.011224 | 0.011224 | 0.65961 | 1.0594 | 0.0050509 | 0.23001 | 0.23506 | 2.32 | 3.4118 | 1.624 | 0.0885 | 1.7125 | 0.022448 | 0.051 | 0.042 | 2.063 | 11.6 | 84.9008
[5 empty] | 117 | 5 | 2.34 | 12 | 0.975 | 2 | 0.29412 | 0.70588 | 1.5019 | 4.8169 | 1.067 | 0 | 0.011386 | 0.011386 | 0.67103 | 1.067 | 0.0051237 | 0.23199 | 0.23712 | 2.34 | 3.4354 | 1.638 | 0.0885 | 1.7265 | 0.022772 | 0.051 | 0.042 | 2.0794 | 11.7 | 84.9094
[5 empty] | 118 | 5 | 2.36 | 12 | 0.98333 | 2 | 0.29412 | 0.70588 | 1.5019 | 4.8452 | 1.0747 | 0 | 0.011549 | 0.011549 | 0.68255 | 1.0747 | 0.0051971 | 0.23398 | 0.23917 | 2.36 | 3.4591 | 1.652 | 0.0885 | 1.7405 | 0.023098 | 0.051 | 0.042 | 2.0958 | 11.8 | 84.9179
[5 empty] | 119 | 5 | 2.38 | 12 | 0.99167 | 2 | 0.29412 | 0.70588 | 1.5019 | 4.8735 | 1.0823 | 0 | 0.011714 | 0.011714 | 0.69417 | 1.0823 | 0.0052712 | 0.23596 | 0.24123 | 2.38 | 3.4828 | 1.666 | 0.0885 | 1.7545 | 0.023427 | 0.051 | 0.042 | 2.1122 | 11.9 | 84.9263
[5 empty] | 120 | 5 | 2.4 | 12 | 1 | 2 | 0.29412 | 0.70588 | 1.5019 | 4.9019 | 1.0899 | 0 | 0.01188 | 0.01188 | 0.70588 | 1.0899 | 0.0053459 | 0.23794 | 0.24329 | 2.4 | 3.5065 | 1.68 | 0.0885 | 1.7685 | 0.023759 | 0.051 | 0.042 | 2.1285 | 12 | 84.9344
[5 empty] | 121 | 5 | 2.42 | 12 | 1.0083 | 2 | 0.29412 | 0.70588 | 1.5019 | 4.9302 | 1.0976 | 0 | 0.012047 | 0.012047 | 0.7177 | 1.0976 | 0.0054212 | 0.23992 | 0.24534 | 2.42 | 3.5301 | 1.694 | 0.0885 | 1.7825 | 0.024094 | 0.051 | 0.042 | 2.1449 | 12.1 | 84.9424
[5 empty] | 122 | 5 | 2.44 | 12 | 1.0167 | 2 | 0.29412 | 0.70588 | 1.5019 | 4.9585 | 1.1053 | 0 | 0.012216 | 0.012216 | 0.72961 | 1.1053 | 0.0054971 | 0.24191 | 0.2474 | 2.44 | 3.5538 | 1.708 | 0.0885 | 1.7965 | 0.024432 | 0.051 | 0.042 | 2.1613 | 12.2 | 84.9503
[5 empty] | 123 | 5 | 2.46 | 12 | 1.025 | 2 | 0.29412 | 0.70588 | 1.5019 | 4.9869 | 1.1129 | 0 | 0.012386 | 0.012386 | 0.74162 | 1.1129 | 0.0055737 | 0.24389 | 0.24946 | 2.46 | 3.5775 | 1.722 | 0.0885 | 1.8105 | 0.024772 | 0.051 | 0.042 | 2.1777 | 12.3 | 84.958
[5 empty] | 124 | 5 | 2.48 | 12 | 1.0333 | 2 | 0.29412 | 0.70588 | 1.5019 | 5.0152 | 1.1206 | 0 | 0.012557 | 0.012557 | 0.75373 | 1.1206 | 0.0056509 | 0.24587 | 0.25152 | 2.48 | 3.6012 | 1.736 | 0.0885 | 1.8245 | 0.025115 | 0.051 | 0.042 | 2.1941 | 12.4 | 84.9656
[5 empty] | 125 | 5 | 2.5 | 12 | 1.0417 | 2 | 0.29412 | 0.70588 | 1.5019 | 5.0435 | 1.1283 | 0 | 0.01273 | 0.01273 | 0.76593 | 1.1283 | 0.0057287 | 0.24785 | 0.25358 | 2.5 | 3.6249 | 1.75 | 0.0885 | 1.8385 | 0.025461 | 0.051 | 0.042 | 2.2105 | 12.5 | 84.9731
[5 empty] | 126 | 5 | 2.52 | 12 | 1.05 | 2 | 0.29412 | 0.70588 | 1.5019 | 5.0719 | 1.136 | 0 | 0.012905 | 0.012905 | 0.77824 | 1.136 | 0.0058071 | 0.24984 | 0.25564 | 2.52 | 3.6485 | 1.764 | 0.0885 | 1.8525 | 0.025809 | 0.051 | 0.042 | 2.227 | 12.6 | 84.9804
[5 empty] | 127 | 5 | 2.54 | 12 | 1.0583 | 2 | 0.29412 | 0.70588 | 1.5019 | 5.1002 | 1.1437 | 0 | 0.01308 | 0.01308 | 0.79064 | 1.1437 | 0.0058862 | 0.25182 | 0.25771 | 2.54 | 3.6722 | 1.778 | 0.0885 | 1.8665 | 0.026161 | 0.051 | 0.042 | 2.2434 | 12.7 | 84.9875
[5 empty] | 128 | 5 | 2.56 | 12 | 1.0667 | 2 | 0.29412 | 0.70588 | 1.5019 | 5.1285 | 1.1514 | 0 | 0.013257 | 0.013257 | 0.80314 | 1.1514 | 0.0059659 | 0.2538 | 0.25977 | 2.56 | 3.6959 | 1.792 | 0.0885 | 1.8805 | 0.026515 | 0.051 | 0.042 | 2.2598 | 12.8 | 84.9946
[5 empty] | 129 | 5 | 2.58 | 12 | 1.075 | 2 | 0.29412 | 0.70588 | 1.5019 | 5.1569 | 1.1591 | 0 | 0.013436 | 0.013436 | 0.81574 | 1.1591 | 0.0060462 | 0.25579 | 0.26183 | 2.58 | 3.7196 | 1.806 | 0.0885 | 1.8945 | 0.026872 | 0.051 | 0.042 | 2.2762 | 12.9 | 85.0015
[5 empty] | 130 | 5 | 2.6 | 12 | 1.0833 | 2 | 0.29412 | 0.70588 | 1.5019 | 5.1852 | 1.1669 | 0 | 0.013616 | 0.013616 | 0.82843 | 1.1669 | 0.0061271 | 0.25777 | 0.2639 | 2.6 | 3.7433 | 1.82 | 0.0885 | 1.9085 | 0.027232 | 0.051 | 0.042 | 2.2926 | 13 | 85.0083
[5 empty] | 131 | 5 | 2.62 | 12 | 1.0917 | 2 | 0.29412 | 0.70588 | 1.5019 | 5.2135 | 1.1746 | 0 | 0.013797 | 0.013797 | 0.84123 | 1.1746 | 0.0062087 | 0.25975 | 0.26596 | 2.62 | 3.767 | 1.834 | 0.0885 | 1.9225 | 0.027594 | 0.051 | 0.042 | 2.3091 | 13.1 | 85.0149
[5 empty] | 132 | 5 | 2.64 | 12 | 1.1 | 2 | 0.29412 | 0.70588 | 1.5019 | 5.2419 | 1.1824 | 0 | 0.01398 | 0.01398 | 0.85412 | 1.1824 | 0.0062909 | 0.26173 | 0.26803 | 2.64 | 3.7907 | 1.848 | 0.0885 | 1.9365 | 0.027959 | 0.051 | 0.042 | 2.3255 | 13.2 | 85.0215
[5 empty] | 133 | 5 | 2.66 | 12 | 1.1083 | 2 | 0.29412 | 0.70588 | 1.5019 | 5.2702 | 1.1901 | 0 | 0.014164 | 0.014164 | 0.86711 | 1.1901 | 0.0063737 | 0.26372 | 0.27009 | 2.66 | 3.8144 | 1.862 | 0.0885 | 1.9505 | 0.028327 | 0.051 | 0.042 | 2.3419 | 13.3 | 85.0279
[5 empty] | 134 | 5 | 2.68 | 12 | 1.1167 | 2 | 0.29412 | 0.70588 | 1.5019 | 5.2985 | 1.1979 | 0 | 0.014349 | 0.014349 | 0.8802 | 1.1979 | 0.0064571 | 0.2657 | 0.27216 | 2.68 | 3.8381 | 1.876 | 0.0885 | 1.9645 | 0.028698 | 0.051 | 0.042 | 2.3584 | 13.4 | 85.0343
[5 empty] | 135 | 5 | 2.7 | 12 | 1.125 | 2 | 0.29412 | 0.70588 | 1.5019 | 5.3269 | 1.2057 | 0 | 0.014536 | 0.014536 | 0.89338 | 1.2057 | 0.0065412 | 0.26768 | 0.27422 | 2.7 | 3.8618 | 1.89 | 0.0885 | 1.9785 | 0.029072 | 0.051 | 0.042 | 2.3748 | 13.5 | 85.0405
[5 empty] | 136 | 5 | 2.72 | 12 | 1.1333 | 2 | 0.29412 | 0.70588 | 1.5019 | 5.3552 | 1.2134 | 0 | 0.014724 | 0.014724 | 0.90667 | 1.2134 | 0.0066259 | 0.26967 | 0.27629 | 2.72 | 3.8855 | 1.904 | 0.0885 | 1.9925 | 0.029448 | 0.051 | 0.042 | 2.3912 | 13.6 | 85.0466
[5 empty] | 137 | 5 | 2.74 | 12 | 1.1417 | 2 | 0.29412 | 0.70588 | 1.5019 | 5.3835 | 1.2212 | 0 | 0.014914 | 0.014914 | 0.92005 | 1.2212 | 0.0067112 | 0.27165 | 0.27836 | 2.74 | 3.9092 | 1.918 | 0.0885 | 2.0065 | 0.029827 | 0.051 | 0.042 | 2.4077 | 13.7 | 85.0526
[5 empty] | 138 | 5 | 2.76 | 12 | 1.15 | 2 | 0.29412 | 0.70588 | 1.5019 | 5.4119 | 1.229 | 0 | 0.015105 | 0.015105 | 0.93353 | 1.229 | 0.0067971 | 0.27363 | 0.28043 | 2.76 | 3.9329 | 1.932 | 0.0885 | 2.0205 | 0.030209 | 0.051 | 0.042 | 2.4241 | 13.8 | 85.0584
[5 empty] | 139 | 5 | 2.78 | 12 | 1.1583 | 2 | 0.29412 | 0.70588 | 1.5019 | 5.4402 | 1.2368 | 0 | 0.015297 | 0.015297 | 0.94711 | 1.2368 | 0.0068837 | 0.27561 | 0.2825 | 2.78 | 3.9566 | 1.946 | 0.0885 | 2.0345 | 0.030594 | 0.051 | 0.042 | 2.4406 | 13.9 | 85.0642
[5 empty] | 140 | 5 | 2.8 | 12 | 1.1667 | 2 | 0.29412 | 0.70588 | 1.5019 | 5.4685 | 1.2446 | 0 | 0.015491 | 0.015491 | 0.96078 | 1.2446 | 0.0069709 | 0.2776 | 0.28457 | 2.8 | 3.9803 | 1.96 | 0.0885 | 2.0485 | 0.030982 | 0.051 | 0.042 | 2.4571 | 14 | 85.0699
[5 empty] | 141 | 5 | 2.82 | 12 | 1.175 | 2 | 0.29412 | 0.70588 | 1.5019 | 5.4969 | 1.2524 | 0 | 0.015686 | 0.015686 | 0.97456 | 1.2524 | 0.0070587 | 0.27958 | 0.28664 | 2.82 | 4.004 | 1.974 | 0.0885 | 2.0625 | 0.031372 | 0.051 | 0.042 | 2.4735 | 14.1 | 85.0755
[5 empty] | 142 | 5 | 2.84 | 12 | 1.1833 | 2 | 0.29412 | 0.70588 | 1.5019 | 5.5252 | 1.2603 | 0 | 0.015882 | 0.015882 | 0.98843 | 1.2603 | 0.0071471 | 0.28156 | 0.28871 | 2.84 | 4.0277 | 1.988 | 0.0885 | 2.0765 | 0.031765 | 0.051 | 0.042 | 2.49 | 14.2 | 85.081
[5 empty] | 143 | 5 | 2.86 | 12 | 1.1917 | 2 | 0.29412 | 0.70588 | 1.5019 | 5.5535 | 1.2681 | 0 | 0.01608 | 0.01608 | 1.0024 | 1.2681 | 0.0072362 | 0.28355 | 0.29078 | 2.86 | 4.0514 | 2.002 | 0.0885 | 2.0905 | 0.032161 | 0.051 | 0.042 | 2.5064 | 14.3 | 85.0864
[5 empty] | 144 | 5 | 2.88 | 12 | 1.2 | 2 | 0.29412 | 0.70588 | 1.5019 | 5.5819 | 1.2759 | 0 | 0.01628 | 0.01628 | 1.0165 | 1.2759 | 0.0073259 | 0.28553 | 0.29285 | 2.88 | 4.0751 | 2.016 | 0.0885 | 2.1045 | 0.032559 | 0.051 | 0.042 | 2.5229 | 14.4 | 85.0917
[5 empty] | 145 | 5 | 2.9 | 12 | 1.2083 | 2 | 0.29412 | 0.70588 | 1.5019 | 5.6102 | 1.2838 | 0 | 0.01648 | 0.01648 | 1.0306 | 1.2838 | 0.0074162 | 0.28751 | 0.29493 | 2.9 | 4.0988 | 2.03 | 0.0885 | 2.1185 | 0.032961 | 0.051 | 0.042 | 2.5394 | 14.5 | 85.0969
[5 empty] | 146 | 5 | 2.92 | 12 | 1.2167 | 2 | 0.29412 | 0.70588 | 1.5019 | 5.6385 | 1.2916 | 0 | 0.016682 | 0.016682 | 1.0449 | 1.2916 | 0.0075071 | 0.28949 | 0.297 | 2.92 | 4.1225 | 2.044 | 0.0885 | 2.1325 | 0.033365 | 0.051 | 0.042 | 2.5559 | 14.6 | 85.1021
[5 empty] | 147 | 5 | 2.94 | 12 | 1.225 | 2 | 0.29412 | 0.70588 | 1.5019 | 5.6669 | 1.2995 | 0 | 0.016886 | 0.016886 | 1.0593 | 1.2995 | 0.0075987 | 0.29148 | 0.29908 | 2.94 | 4.1462 | 2.058 | 0.0885 | 2.1465 | 0.033772 | 0.051 | 0.042 | 2.5723 | 14.7 | 85.1071
[5 empty] | 148 | 5 | 2.96 | 12 | 1.2333 | 2 | 0.29412 | 0.70588 | 1.5019 | 5.6952 | 1.3073 | 0 | 0.017091 | 0.017091 | 1.0737 | 1.3073 | 0.0076909 | 0.29346 | 0.30115 | 2.96 | 4.17 | 2.072 | 0.0885 | 2.1605 | 0.034182 | 0.051 | 0.042 | 2.5888 | 14.8 | 85.1121
[5 empty] | 149 | 5 | 2.98 | 12 | 1.2417 | 2 | 0.29412 | 0.70588 | 1.5019 | 5.7235 | 1.3152 | 0 | 0.017297 | 0.017297 | 1.0883 | 1.3152 | 0.0077837 | 0.29544 | 0.30323 | 2.98 | 4.1937 | 2.086 | 0.0885 | 2.1745 | 0.034594 | 0.051 | 0.042 | 2.6053 | 14.9 | 85.117
[5 empty] | 150 | 5 | 3 | 12 | 1.25 | 2 | 0.29412 | 0.70588 | 1.5019 | 5.7519 | 1.3231 | 0 | 0.017505 | 0.017505 | 1.1029 | 1.3231 | 0.0078771 | 0.29743 | 0.3053 | 3 | 4.2174 | 2.1 | 0.0885 | 2.1885 | 0.035009 | 0.051 | 0.042 | 2.6218 | 15 | 85.1218
Note on V6: 1 = DCM operation 2 = CCM operation
Note on AG6: BMC-BCS: Estimating uisng Average current. Needs to be updated for RMS current
Note on AK6: BMC-BCS: Written for boost. Needs to be updated but no big rush

## Loop_Modeling (hidden)
EXCEL Variables Names/Calculations |  |  |  |  | Calculations
| Input from user = | [21 empty] | Needs to be updated for DCM operation
| Output = |  |  |  |  | Operating mode
| Constant | [5 empty] | Plant Transfer Function | [28 empty] | Error Amplifier | [12 empty] | CCM Open Loop Response |  |  | DCM Open Loop Response |  |  | Displayed Loop Calclation
[8 empty] | wp_lf |  |  | wz_esr |  |  | wz_esr |  |  | Sampling |  |  | Total |  |  |  | wp_lf |  |  | wz_esr |  |  | wz_RHP |  |  | Total |  |  |  | wp0_ea |  |  | wp1_ea |  |  | wz_ea |  |  | Total |  |  | Total |  |  | Total |  |  | Total
Variable Name | Value | STD Units |  | Notes |  |  | ADC | Complex | Gain | Phase | Complex | Gain | Phase | Complex | Gain | Phase | Complex | Gain | Phase | COMPLEX | Gain | Phase | ADC | Complex | Gain | Phase | Complex | Gain | Phase | Complex | Gain | Phase | COMPLEX | Gain | Phase | ADC_ea | Complex | Gain | Phase | Complex | Gain | Phase | Complex | Gain | Phase | COMPLEX | Gain | Phase | COMPLEX | Gain | Phase | COMPLEX | Gain | Phase | Gain | Phase
[5 empty] | Frcoss (VIN)min | 4000 | 23.2758620689655 | 1+10.9775191573712i | 11.023 | 1.48 | 1+0.201061929829746i | 1.02 | 0.19842 | 1-0.166248429016633i | 1.0137 | -0.16474 | 0.999744+0.0546306427761087i | 1.0012 | 0.05459 | 0.152369952224867-2.17537350647148i | 6.7719 | -85.9934 | #NUM! | 1+58.6430628670093i | 58.6516 | 1.5537 | 1+0.201061929829746i | 1.02 | 0.19842 | #NUM! | #NUM! | #NUM! | #NUM! | #NUM! | #NUM! | -0.000113924050632911 | 0.000686877817780872i | 0.00068688 | 1.5708 | 1+0.0557168871410752i | 1.0016 | 0.055659 | 1+4.61437128959268i | 4.7215 | 1.3574 | -0.753748520556036+0.207854331308182i | -2.1372 | 164.5832 | 0.337312179466477+1.67135531669083i | 4.6348 | 78.5899 | #NUM! | #NUM! | #NUM! | 4.6348 | 78.5899
[5 empty] | Fcross | 4000 | 40.9090909090909 | 1+12.9471697238852i | 12.9857 | 1.4937 | 1+0.201061929829746i | 1.02 | 0.19842 | 1-0.041835542170304i | 1.0009 | -0.041811 | 0.999744+0.0416168626816718i | 1.0006 | 0.041603 | 0.613613650221839-3.15509285320426i | 10.1415 | -78.9943 | #NUM! | 1+58.6430628670093i | 58.6516 | 1.5537 | 1+0.201061929829746i | 1.02 | 0.19842 | #NUM! | #NUM! | #NUM! | #NUM! | #NUM! | #NUM! | -0.000113924050632911 | 0.000686877817780872i | 0.00068688 | 1.5708 | 1+0.0557168871410752i | 1.0016 | 0.055659 | 1+4.61437128959268i | 4.7215 | 1.3574 | -0.753748520556036+0.207854331308182i | -2.1372 | 164.5832 | 0.193289334170295+2.50568882526807i | 8.0043 | 85.5889 | #NUM! | #NUM! | #NUM! | 8.0043 | 85.5889
Input Parameters |  |  |  |  | wz_RHP | 95612.4815 | 40.9090909090909 | 1+309.477756286266i | 309.4794 | 1.5676 | 1+4.80600750938674i | 4.9089 | 1.3657 | 1-i | 1.4142 | -0.7854 | 0.853732054234285+0.994772877862035i | 1.3109 | 0.86155 | -0.192160028836084-0.673153093458966i | -3.0975 | -105.9321 | #NUM! | 1+1401.7521902378i | 1401.7525 | 1.5701 | 1+4.80600750938674i | 4.9089 | 1.3657 | #NUM! | #NUM! | #NUM! | #NUM! | #NUM! | #NUM! | -0.000113924050632911 | 0.0164185231539424i | 0.016419 | 1.5708 | 1+1.33180745965388i | 1.6654 | 0.92675 | 1+110.297872340426i | 110.3024 | 1.5617 | -0.272590910198586+0.369977359043172i | -6.7533 | 126.3819 | 0.301432480913905+0.112400554466539i | -9.8508 | 20.4499 | #NUM! | #NUM! | #NUM! | -9.8508 | 20.4499
VIN_min | 4.5 | V |  | Minimum input voltage | wz_esr | 19894.3679 | 40.9090909090909 | 1+64.3939393939392i | 64.4017 | 1.5553 | 1+i | 1.4142 | 0.7854 | 1-0.208072916666667i | 1.0214 | -0.20515 | 0.993667426022354+0.206985294117647i | 1.015 | 0.20537 | 0.344041792355113-0.835991075205403i | -0.87647 | -67.631 | #NUM! | 1+291.666666666666i | 291.6684 | 1.5674 | 1+i | 1.4142 | 0.7854 | #NUM! | #NUM! | #NUM! | #NUM! | #NUM! | #NUM! | -0.000113924050632911 | 0.00341625i | 0.0034163 | 1.5708 | 1+0.277113062568606i | 1.0377 | 0.27033 | 1+22.95i | 22.9718 | 1.5273 | -0.702167811553775+0.227927564063878i | -2.6361 | 162.0163 | -0.0510296630703182+0.665422631423137i | -3.5126 | 94.3853 | #NUM! | #NUM! | #NUM! | -3.5126 | 94.3853
VIN_nom | 12 | V |  | Nominal input voltage | wp_lf | 308.9478 | 40.9090909090909 | 1+i | 1.4142 | 0.7854 | 1+0.0155294117647059i | 1.0001 | 0.015528 | 1-0.00323125000000001i | 1 | -0.0032312 | 0.999998472819806+0.00321435986159171i | 1 | 0.0032144 | 20.6420003233256-20.2704003166369i | 29.2272 | -44.4796 | #NUM! | 1+4.52941176470589i | 4.6385 | 1.3535 | 1+0.0155294117647059i | 1.0001 | 0.015528 | #NUM! | #NUM! | #NUM! | #NUM! | #NUM! | #NUM! | -0.000113924050632911 | 0.0000530523529411765i | 5.3052e-05 | 1.5708 | 1+0.0043034028540066i | 1 | 0.0043034 | 1+0.356400000000001i | 1.0616 | 0.34236 | -0.756074434039772+2.15064290969917i | 7.1575 | 109.3695 | 27.9875040058318+59.719503084529i | 36.3846 | 64.8899 | #NUM! | #NUM! | #NUM! | 36.3846 | 64.8899 | XOVER SEARCH
VIN_max | 25 | V |  | Maximum input voltage | wz_ea | 866.857 | 40.9090909090909 | 1+2.80583613916947i | 2.9787 | 1.2284 | 1+0.0435729847494554i | 1.0009 | 0.043545 | 1-0.00906635802469136i | 1 | -0.0090661 | 0.999987976943383+0.00901896706394977i | 1 | 0.0090188 | 4.94325530332157-12.8275098456272i | 22.7642 | -68.9252 | #NUM! | 1+12.7087872185911i | 12.7481 | 1.4923 | 1+0.0435729847494554i | 1.0009 | 0.043545 | #NUM! | #NUM! | #NUM! | #NUM! | #NUM! | #NUM! | -0.000113924050632911 | 0.000148856209150327i | 0.00014886 | 1.5708 | 1+0.0120746432491767i | 1.0001 | 0.012074 | 1+i | 1.4142 | 0.7854 | -0.75597821662768+0.774457684145246i | 0.68664 | 134.3082 | 6.19737023985442+13.5256600712204i | 23.4508 | 65.3831 | #NUM! | #NUM! | #NUM! | 23.4508 | 65.3831 | xover | 10.9648
Fsw | 500000 | Hz |  | Switching frequnecy | wp1_ea | 71791.5197 | 40.9090909090909 | 1+232.374247525762i | 232.3764 | 1.5665 | 1+3.60863537334126i | 3.7446 | 1.3005 | 1-0.75085928731762i | 1.2505 | -0.64405 | 0.917535643220079+0.746934454114386i | 1.1831 | 0.68326 | -0.0157039516235229-0.69660273663863i | -3.1381 | -91.2914 | #NUM! | 1+1052.51865055787i | 1052.5191 | 1.5698 | 1+3.60863537334126i | 3.7446 | 1.3005 | #NUM! | #NUM! | #NUM! | #NUM! | #NUM! | #NUM! | -0.000113924050632911 | 0.0123280005941771i | 0.012328 | 1.5708 | 1+i | 1.4142 | 0.7854 | 1+82.8181818181818i | 82.8242 | 1.5587 | -0.378044217995491+0.387285298879826i | -5.3327 | 134.3082 | 0.27572078717055+0.257264727227959i | -8.4708 | 43.0168 | #NUM! | #NUM! | #NUM! | -8.4708 | 43.0168
[57 empty] | phase margin | 94.2086
CCMPlant Parameters | [5 empty] | Selected VIN | 12 | V
VIN_VAR | 12 | V |  | Variable input voltage |  |  | CCM Plant Transfer Function | [15 empty] | DCM Plant Transfer Function | [12 empty] | Error Amplifier | [12 empty] | CCM Open Loop Response |  |  | DCM Open Loop Response |  |  | Displayed Loop Calclation
IOUT_VAR | 3 | A |  | Variable output current (Can add this a different revision, not needed right now) |  |  |  | wp_lf |  |  | wz_esr |  |  | wz_RHP |  |  | Sampling |  |  | Total |  |  |  | wp_lf |  |  | wz_esr |  |  | wz_RHP |  |  | Total |  |  |  | wp0_ea |  |  | wp1_ea |  |  | wz_ea |  |  | Total |  |  | Total |  |  | Total
DC_VIN_Var | 0.29412 |  |  |  |  | Frequency | ADC | Complex | Gain | Phase | Complex | Gain | Phase | Complex | Gain | Phase | Complex | Gain | Phase | COMPLEX | Gain | Phase | ADC | Complex | Gain | Phase | Complex | Gain | Phase | Complex | Gain | Phase | COMPLEX | Gain | Phase | ADC_ea | Complex | Gain | Phase | Complex | Gain | Phase | Complex | Gain | Phase | COMPLEX | Gain | Phase | COMPLEX | Gain | Phase | COMPLEX | Gain | Phase | Gain(dB) | Phase (deg) | Gain Cross | Phase Cross
VOUT | 5 | V |  | Output Voltage | 1 | 10.2329 | 40.9090909090909 | 1+0.0331218701208031i | 1.0005 | 0.03311 | 1+0.000514363159523062i | 1 | 0.00051436 | 1-0.000107025042827845i | 1 | -0.00010703 | 0.999999998324594+0.000106465609857163i | 1 | 0.00010647 | 40.8646712919768-1.34120591469384i | 32.2316 | -1.8798 | #NUM! | 1+0.150022588194226i | 1.0112 | 0.14891 | 1+0.000514363159523062i | 1 | 0.00051436 | #NUM! | #NUM! | #NUM! | #NUM! | #NUM! | #NUM! | -0.000113924050632911 | 1.75719314372066E-06i | 1.7572e-06 | 1.5708 | 1+0.0001425367504079i | 1 | 0.00014254 | 1+0.0118046345110543i | 1.0001 | 0.011804 | -0.756088420629746+64.8330779194104i | 36.2365 | 90.6682 | 56.0572027966154+2650.3964882856i | 68.4682 | 88.7883 | #NUM! | #NUM! | #NUM! | 68.4682 | 88.7883 | 0 | 0
IOUT | 3 | A |  | Maximum Output current | 2 | 10.4713 | 40.9090909090909 | 1+0.0338933775858512i | 1.0006 | 0.03388 | 1+0.000526344216627337i | 1 | 0.00052634 | 1-0.000109517976324282i | 1 | -0.00010952 | 0.999999998245635+0.000108945512485732i | 1 | 0.00010895 | 40.8625802620103-1.37237574166116i | 32.2314 | -1.9236 | #NUM! | 1+0.153517063182973i | 1.0117 | 0.15233 | 1+0.000526344216627337i | 1 | 0.00052634 | #NUM! | #NUM! | #NUM! | #NUM! | #NUM! | #NUM! | -0.000113924050632911 | 1.79812343005314E-06i | 1.7981e-06 | 1.5708 | 1+0.000145856857834875i | 1 | 0.00014586 | 1+0.0120795997715974i | 1.0001 | 0.012079 | -0.756088419905792+63.3573018554243i | 36.0366 | 90.6837 | 56.0543003799109+2589.98046965772i | 68.268 | 88.7602 | #NUM! | #NUM! | #NUM! | 68.268 | 88.7602 | 0 | 0
[5 empty] | 3 | 10.7152 | 40.9090909090909 | 1+0.0346828557683271i | 1.0006 | 0.034669 | 1+0.000538604348402257i | 1 | 0.0005386 | 1-0.000112068977701407i | 1 | -0.00011207 | 0.999999998162954+0.000111483179467085i | 1 | 0.00011148 | 40.8603909163089-1.40426654647569i | 32.2312 | -1.9683 | #NUM! | 1+0.157092934950658i | 1.0123 | 0.15582 | 1+0.000538604348402257i | 1 | 0.0005386 | #NUM! | #NUM! | #NUM! | #NUM! | #NUM! | #NUM! | -0.000113924050632911 | 1.84000710522921E-06i | 1.84e-06 | 1.5708 | 1+0.000149254300498518i | 1 | 0.00014925 | 1+0.0123609697958318i | 1.0001 | 0.01236 | -0.756088419147719+61.915118671515i | 35.8366 | 90.6996 | 56.0512614978111+2530.93770222095i | 68.0678 | 88.7313 | #NUM! | #NUM! | #NUM! | 68.0678 | 88.7313 | 0 | 0
Component Selection |  |  |  |  | 4 | 10.9648 | 40.9090909090909 | 1+0.0354907232600132i | 1.0006 | 0.035476 | 1+0.000551150055331971i | 1 | 0.00055115 | 1-0.000114679399533918i | 1 | -0.00011468 | 0.999999998076377+0.000114079956305846i | 1 | 0.00011408 | 40.8580986436852-1.43689476190981i | 32.2309 | -2.0141 | #NUM! | 1+0.160752099471825i | 1.0128 | 0.15939 | 1+0.000551150055331971i | 1 | 0.00055115 | #NUM! | #NUM! | #NUM! | #NUM! | #NUM! | #NUM! | -0.000113924050632911 | 1.88286637652785E-06i | 1.8829e-06 | 1.5708 | 1+0.000152730879767899i | 1 | 0.00015273 | 1+0.0126488937698687i | 1.0001 | 0.012648 | -0.756088418353917+60.5057637030688i | 35.6366 | 90.7159 | 56.04807974984+2473.23688137937i | 67.8675 | 88.7018 | #NUM! | #NUM! | #NUM! | 67.8675 | 88.7018 | 0 | 0
LM | 4.7e-06 | H |  | filter Inductor | 5 | 11.2202 | 40.9090909090909 | 1+0.0363174084029471i | 1.0007 | 0.036301 | 1+0.000563987989316356i | 1 | 0.00056399 | 1-0.000117350625902023i | 1 | -0.00011735 | 0.999999997985719+0.000116737219847466i | 1 | 0.00011674 | 40.8556986177782-1.47027717780789i | 32.2307 | -2.061 | #NUM! | 1+0.164496496883937i | 1.0134 | 0.16304 | 1+0.000563987989316356i | 1 | 0.00056399 | #NUM! | #NUM! | #NUM! | #NUM! | #NUM! | #NUM! | -0.000113924050632911 | 0.000001926723968502i | 1.9267e-06 | 1.5708 | 1+0.000156288438971366i | 1 | 0.00015629 | 1+0.0129435243548104i | 1.0001 | 0.012943 | -0.756088417522713+59.1284896914265i | 35.4366 | 90.7326 | 56.0447484368527+2416.84741410201i | 67.6673 | 88.6716 | #NUM! | #NUM! | #NUM! | 67.6673 | 88.6716 | 0 | 0
[5 empty] | 6 | 11.4815 | 40.9090909090909 | 1+0.0371633495165339i | 1.0007 | 0.037146 | 1+0.00057712495719794i | 1 | 0.00057712 | 1-0.0001200840731253i | 1 | -0.00012008 | 0.999999997890789+0.00011945637900825i | 1 | 0.00011946 | 40.8531857871176-1.50443094758029i | 32.2304 | -2.109 | #NUM! | 1+0.168328112516066i | 1.0141 | 0.16676 | 1+0.00057712495719794i | 1 | 0.00057712 | #NUM! | #NUM! | #NUM! | #NUM! | #NUM! | #NUM! | -0.000113924050632911 | 1.97160313502746E-06i | 1.9716e-06 | 1.5708 | 1+0.000159928864373897i | 1 | 0.00015993 | 1+0.0132450177676927i | 1.0001 | 0.013244 | -0.756088416652328+57.7825663876765i | 35.2367 | 90.7497 | 56.041260547248+2361.73940270532i | 67.4671 | 88.6407 | #NUM! | #NUM! | #NUM! | 67.4671 | 88.6407 | 0 | 0
R_cs | 0.02 | Ω |  | Current sense resi | 7 | 11.749 | 40.9090909090909 | 1+0.0380289951299495i | 1.0007 | 0.038011 | 1+0.000590567924370982i | 1 | 0.00059057 | 1-0.00012288119051365i | 1 | -0.00012288 | 0.999999997791385+0.000122238875522376i | 1 | 0.00012224 | 40.8505548647411-1.5393735947199i | 32.2301 | -2.1581 | #NUM! | 1+0.172248977941536i | 1.0147 | 0.17058 | 1+0.000590567924370982i | 1 | 0.00059057 | #NUM! | #NUM! | #NUM! | #NUM! | #NUM! | #NUM! | -0.000113924050632911 | 2.01752767163237E-06i | 2.0175e-06 | 1.5708 | 1+0.000163654086177228i | 1 | 0.00016365 | 1+0.013553533864314i | 1.0001 | 0.013553 | -0.756088415740923+56.4672801654679i | 35.0367 | 90.7671 | 56.0376087425523+2307.88362900462i | 67.2668 | 88.6091 | #NUM! | #NUM! | #NUM! | 67.2668 | 88.6091 | 0 | 0
R_sl | 0 | Ω |  | External Slope Compensation Resistor | 8 | 12.0226 | 40.9090909090909 | 1+0.0389148042199562i | 1.0008 | 0.038895 | 1+0.000604324018474616i | 1 | 0.00060432 | 1-0.000125743461135734i | 1 | -0.00012574 | 0.999999997687296+0.000125086184706327i | 1 | 0.00012509 | 40.8478003173432-1.57512301933291i | 32.2298 | -2.2083 | #NUM! | 1+0.176261172055096i | 1.0154 | 0.17447 | 1+0.000604324018474616i | 1 | 0.00060432 | #NUM! | #NUM! | #NUM! | #NUM! | #NUM! | #NUM! | -0.000113924050632911 | 2.06452192811391E-06i | 2.0645e-06 | 1.5708 | 1+0.000167466079543268i | 1 | 0.00016747 | 1+0.0138692362239924i | 1.0001 | 0.013868 | -0.756088414786566+55.181933642636i | 34.8368 | 90.785 | 56.0337853423589+2255.25153882606i | 67.0666 | 88.5767 | #NUM! | #NUM! | #NUM! | 67.0666 | 88.5767 | 0 | 0
Rsl_int | 2000 | Ω |  | Interanl Slope Compesnation Resistor | 9 | 12.3027 | 40.9090909090909 | 1+0.0398212464542588i | 1.0008 | 0.0398 | 1+0.00061840053317202i | 1 | 0.0006184 | 1-0.000128672402605324i | 1 | -0.00012867 | 0.999999997578302+0.00012799981624112i | 1 | 0.000128 | 40.8449163539358-1.61169750467448i | 32.2295 | -2.2597 | #NUM! | 1+0.180366822175172i | 1.0161 | 0.17845 | 1+0.00061840053317202i | 1 | 0.0006184 | #NUM! | #NUM! | #NUM! | #NUM! | #NUM! | #NUM! | -0.000113924050632911 | 2.11261082144891E-06i | 2.1126e-06 | 1.5708 | 1+0.000171366865641357i | 1 | 0.00017137 | 1+0.0141922922362979i | 1.0001 | 0.014191 | -0.75608841378724+53.9258453114407i | 34.6368 | 90.8033 | 56.0297823085912+2203.81522687089i | 66.8663 | 88.5436 | #NUM! | #NUM! | #NUM! | 66.8663 | 88.5436 | 0 | 0
Isl | 4.5e-05 | A |  | Interanl Slope Compesnation current | 10 | 12.5893 | 40.9090909090909 | 1+0.0407488024405279i | 1.0008 | 0.040726 | 1+0.00063280493201761i | 1 | 0.0006328 | 1-0.000131669567885956i | 1 | -0.00013167 | 0.999999997464171+0.000130981314972763i | 1 | 0.00013098 | 40.8418969140024-1.64911572367912i | 32.2292 | -2.3122 | #NUM! | 1+0.184568105171803i | 1.0169 | 0.18251 | 1+0.00063280493201761i | 1 | 0.0006328 | #NUM! | #NUM! | #NUM! | #NUM! | #NUM! | #NUM! | -0.000113924050632911 | 2.16181984900516E-06i | 2.1618e-06 | 1.5708 | 1+0.000175358512719918i | 1 | 0.00017536 | 1+0.0145228731898042i | 1.0001 | 0.014522 | -0.756088412740809+52.6983491772223i | 34.4368 | 90.822 | 56.0255912290581+2153.54742192416i | 66.666 | 88.5098 | #NUM! | #NUM! | #NUM! | 66.666 | 88.5098 | 0 | 0
[5 empty] | 11 | 12.8825 | 40.9090909090909 | 1+0.041697963981225i | 1.0009 | 0.041674 | 1+0.000647544852414319i | 1 | 0.00064754 | 1-0.000134736546114334i | 1 | -0.00013474 | 0.999999997344661+0.000134032261731346i | 1 | 0.00013403 | 40.8387356551194-1.68739674547467i | 32.2289 | -2.366 | #NUM! | 1+0.188867248620843i | 1.0177 | 0.18667 | 1+0.000647544852414319i | 1 | 0.00064754 | #NUM! | #NUM! | #NUM! | #NUM! | #NUM! | #NUM! | -0.000113924050632911 | 2.21217510206042E-06i | 2.2122e-06 | 1.5708 | 1+0.000179443137203068i | 1 | 0.00017944 | 1+0.0148611543629086i | 1.0001 | 0.01486 | -0.756088411645057+51.4987944052827i | 34.2369 | 90.8411 | 56.0212033002716+2104.42147239978i | 66.4657 | 88.4751 | #NUM! | #NUM! | #NUM! | 66.4657 | 88.4751 | 0 | 0
Gcomp | 0.9 |  |  | Scale down factor of the interal comp voltage divider | 12 | 13.1826 | 40.9090909090909 | 1+0.0426692343343628i | 1.0009 | 0.042643 | 1+0.000662628109663048i | 1 | 0.00066263 | 1-0.00013787496344291i | 1 | -0.00013787 | 0.999999997219519+0.000137154274169227i | 1 | 0.00013715 | 40.835425940028-1.72656004186798i | 32.2285 | -2.4211 | #NUM! | 1+0.193266531985055i | 1.0185 | 0.19091 | 1+0.000662628109663048i | 1 | 0.00066263 | #NUM! | #NUM! | #NUM! | #NUM! | #NUM! | #NUM! | -0.000113924050632911 | 2.26370327963639E-06i | 2.2637e-06 | 1.5708 | 1+0.000183622904812773i | 1 | 0.00018362 | 1+0.0152073151167669i | 1.0001 | 0.015206 | -0.756088410497667+50.326544975804i | 34.0369 | 90.8607 | 56.016609309504+2056.41133221462i | 66.2654 | 88.4396 | #NUM! | #NUM! | #NUM! | 66.2654 | 88.4396 | 0 | 0
Operating mode | 1 |  |  | 0 - DCM operation, 1- CCM opertaion. Always set to CCM right now | 13 | 13.4896 | 40.9090909090909 | 1+0.0436631284803388i | 1.001 | 0.043635 | 1+0.00067806270110644i | 1 | 0.00067806 | 1-0.000141086483902095i | 1 | -0.00014109 | 0.999999997088479+0.000140349007618723i | 1 | 0.00014035 | 40.8319608231295-1.76662549378886i | 32.2281 | -2.4774 | #NUM! | 1+0.197768287822711i | 1.0194 | 0.19525 | 1+0.00067806270110644i | 1 | 0.00067806 | #NUM! | #NUM! | #NUM! | #NUM! | #NUM! | #NUM! | -0.000113924050632911 | 2.31643170265488E-06i | 2.3164e-06 | 1.5708 | 1+0.000187900031717147i | 1 | 0.0001879 | 1+0.0155615389903928i | 1.0001 | 0.01556 | -0.756088409296206+49.180979346622i | 33.837 | 90.8808 | 56.0117996160408+2009.49154698383i | 66.0651 | 88.4034 | #NUM! | #NUM! | #NUM! | 66.0651 | 88.4034 | 0 | 0
CCM Plan Parameters |  |  |  |  | 14 | 13.8038 | 40.9090909090909 | 1+0.044680173394985i | 1.001 | 0.04465 | 1+0.00069385681036918i | 1 | 0.00069386 | 1-0.000144372810282545i | 1 | -0.00014437 | 0.999999996951263+0.000143618155969797i | 1 | 0.00014362 | 40.8283330363809-1.80761339767813i | 32.2277 | -2.535 | #NUM! | 1+0.202374903024344i | 1.0203 | 0.19968 | 1+0.00069385681036918i | 1 | 0.00069386 | #NUM! | #NUM! | #NUM! | #NUM! | #NUM! | #NUM! | -0.000113924050632911 | 2.37038832842371E-06i | 2.3704e-06 | 1.5708 | 1+0.000192276785705488i | 1 | 0.00019228 | 1+0.0159240137979727i | 1.0001 | 0.015923 | -0.756088408038124+48.0614901236769i | 33.637 | 90.9013 | 56.0067641316059+1963.63724053041i | 65.8648 | 88.3663 | #NUM! | #NUM! | #NUM! | 65.8648 | 88.3663 | 0 | 0
[5 empty] | 15 | 14.1254 | 40.9090909090909 | 1+0.0457209083289771i | 1.001 | 0.045689 | 1+0.000710018811697058i | 1 | 0.00071002 | 1-0.000147735685038007i | 1 | -0.00014774 | 0.99999999680758+0.000146963452568178i | 1 | 0.00014696 | 40.8245349745684-1.8495444718042i | 32.2273 | -2.594 | #NUM! | 1+0.207088820078308i | 1.0212 | 0.2042 | 1+0.000710018811697058i | 1 | 0.00071002 | #NUM! | #NUM! | #NUM! | #NUM! | #NUM! | #NUM! | -0.000113924050632911 | 2.42560176546007E-06i | 2.4256e-06 | 1.5708 | 1+0.000196755487390694i | 1 | 0.00019676 | 1+0.0162949317284475i | 1.0001 | 0.016293 | -0.756088406720747+46.9674837389644i | 33.4371 | 90.9223 | 56.0014922999184+1918.82410170167i | 65.6644 | 88.3283 | #NUM! | #NUM! | #NUM! | 65.6644 | 88.3283 | 0 | 0
ADC | 40.9091 | V/V |  | DC gain of the plant function | 16 | 14.4544 | 40.9090909090909 | 1+0.046785885093753i | 1.0011 | 0.046752 | 1+0.000726557274397107i | 1 | 0.00072656 | 1-0.00015117689120919i | 1 | -0.00015118 | 0.999999996657126+0.000150386671134401i | 1 | 0.00015039 | 40.8205586799301-1.89243986249122i | 32.2269 | -2.6543 | #NUM! | 1+0.211912538365823i | 1.0222 | 0.20882 | 1+0.000726557274397107i | 1 | 0.00072656 | #NUM! | #NUM! | #NUM! | #NUM! | #NUM! | #NUM! | -0.000113924050632911 | 2.48210128865912E-06i | 2.4821e-06 | 1.5708 | 1+0.000201338511439681i | 1 | 0.00020134 | 1+0.0166744894474136i | 1.0001 | 0.016673 | -0.756088405341279+45.8983801358182i | 33.2371 | 90.9438 | 55.9959730753491+1875.02837148574i | 65.464 | 88.2894 | #NUM! | #NUM! | #NUM! | 65.464 | 88.2894 | 0 | 0
wp_lf | 1941.1765 | Rad |  | Low Frequency Pole | 17 | 14.7911 | 40.9090909090909 | 1+0.04787566835409i | 1.0011 | 0.047839 | 1+0.000743480967381165i | 1 | 0.00074348 | 1-0.000154698253369154i | 1 | -0.0001547 | 0.999999996499581+0.000153889626704263i | 1 | 0.00015389 | 40.8163958261042-1.93632115024059i | 32.2265 | -2.7161 | #NUM! | 1+0.216848615486173i | 1.0232 | 0.21354 | 1+0.000743480967381165i | 1 | 0.00074348 | #NUM! | #NUM! | #NUM! | #NUM! | #NUM! | #NUM! | -0.000113924050632911 | 0.0000025399168548159i | 2.5399e-06 | 1.5708 | 1+0.000206028287832464i | 1 | 0.00020603 | 1+0.0170628882013977i | 1.0001 | 0.017061 | -0.756088403896804+44.8536124613571i | 33.0372 | 90.9657 | 55.9901949006413+1832.22683042135i | 65.2636 | 88.2497 | #NUM! | #NUM! | #NUM! | 65.2636 | 88.2497 | 0 | 0
| 308.9478 | Hz |  |  | 18 | 15.1356 | 40.9090909090909 | 1+0.0489908359274978i | 1.0012 | 0.048952 | 1+0.000760798863815262i | 1 | 0.0007608 | 1-0.000158301638590728i | 1 | -0.0001583 | 0.999999996334612+0.000157474176591174i | 1 | 0.00015747 | 40.8120377013728-1.98121035572583i | 32.226 | -2.7792 | #NUM! | 1+0.221899668612785i | 1.0243 | 0.21836 | 1+0.000760798863815262i | 1 | 0.0007608 | #NUM! | #NUM! | #NUM! | #NUM! | #NUM! | #NUM! | -0.000113924050632911 | 2.59907911850889E-06i | 2.5991e-06 | 1.5708 | 1+0.000210827303150563i | 1 | 0.00021083 | 1+0.0174603339245603i | 1.0002 | 0.017459 | -0.756088402384254+43.8326267659304i | 32.8372 | 90.9882 | 55.9841456836496+1790.396786294i | 65.0632 | 88.209 | #NUM! | #NUM! | #NUM! | 65.0632 | 88.209 | 0 | 0
|  | dB |  | Gain of open loop at wp_Lf | 19 | 15.4882 | 40.9090909090909 | 1+0.0501319790905847i | 1.0013 | 0.05009 | 1+0.000778520145877318i | 1 | 0.00077852 | 1-0.000161988957436452i | 1 | -0.00016199 | 0.999999996161867+0.00016114222137093i | 1 | 0.00016114 | 40.807475191177-2.02712994563968i | 32.2255 | -2.8439 | #NUM! | 1+0.227068375880884i | 1.0255 | 0.22328 | 1+0.000778520145877318i | 1 | 0.00077852 | #NUM! | #NUM! | #NUM! | #NUM! | #NUM! | #NUM! | -0.000113924050632911 | 2.65961944835339E-06i | 2.6596e-06 | 1.5708 | 1+0.000215738101895421i | 1 | 0.00021574 | 1+0.0178670373478844i | 1.0002 | 0.017865 | -0.756088400800414+42.8348817094085i | 32.6373 | 91.0112 | 55.9778127730758+1749.5160621125i | 64.8628 | 88.1674 | #NUM! | #NUM! | #NUM! | 64.8628 | 88.1674 | 0 | 0
wz_rhp | 600750.9387 | Rad |  | RHPz zero of boost converter | 20 | 15.8489 | 40.9090909090909 | 1+0.0512997028925607i | 1.0013 | 0.051255 | 1+0.00079665420962565i | 1 | 0.00079665 | 1-0.000165762164971587i | 1 | -0.00016576 | 0.999999995980982+0.000164895705889427i | 1 | 0.0001649 | 40.8026987598704-2.07410283836983i | 32.225 | -2.91 | #NUM! | 1+0.232357477807481i | 1.0266 | 0.22831 | 1+0.00079665420962565i | 1 | 0.00079665 | #NUM! | #NUM! | #NUM! | #NUM! | #NUM! | #NUM! | -0.000113924050632911 | 2.72156994363362E-06i | 2.7216e-06 | 1.5708 | 1+0.000220763287837536i | 1 | 0.00022076 | 1+0.0182832141109086i | 1.0002 | 0.018281 | -0.756088399141934+41.8598482741559i | 32.4374 | 91.0348 | 55.9711829331362+1709.56298435898i | 64.6624 | 88.1248 | #NUM! | #NUM! | #NUM! | 64.6624 | 88.1248 | 0 | 0
| 943657.3678 | Hz |  |  | 21 | 16.2181 | 40.9090909090909 | 1+0.0524946264760419i | 1.0014 | 0.052446 | 1+0.000815210669980888i | 1 | 0.00081521 | 1-0.000169623261800711i | 1 | -0.00016962 | 0.999999995791571+0.000168736620293838i | 1 | 0.00016874 | 40.7976984316835-2.1221524094786i | 32.2244 | -2.9776 | #NUM! | 1+0.237769778744425i | 1.0279 | 0.23344 | 1+0.000815210669980888i | 1 | 0.00081521 | #NUM! | #NUM! | #NUM! | #NUM! | #NUM! | #NUM! | -0.000113924050632911 | 2.78496345132221E-06i | 2.785e-06 | 1.5708 | 1+0.000225905525397009i | 1 | 0.00022591 | 1+0.0187090848760614i | 1.0002 | 0.018707 | -0.756088397405295+40.9070094845385i | 32.2374 | 91.0589 | 55.9642423171412+1670.51637150655i | 64.4619 | 88.0812 | #NUM! | #NUM! | #NUM! | 64.4619 | 88.0812 | 0 | 0
[5 empty] | 22 | 16.5959 | 40.9090909090909 | 1+0.0537173834053296i | 1.0014 | 0.053666 | 1+0.000834199365823944i | 1 | 0.0008342 | 1-0.000173574295128472i | 1 | -0.00017357 | 0.999999995593234+0.000172667001087824i | 1 | 0.00017267 | 40.7924637708694-2.17130249695949i | 32.2239 | -3.0469 | #NUM! | 1+0.243308148365317i | 1.0292 | 0.23867 | 1+0.000834199365823944i | 1 | 0.0008342 | #NUM! | #NUM! | #NUM! | #NUM! | #NUM! | #NUM! | -0.000113924050632911 | 2.84983358349605E-06i | 2.8498e-06 | 1.5708 | 1+0.000231167541056262i | 1 | 0.00023117 | 1+0.0191448754456595i | 1.0002 | 0.019143 | -0.756088395586805+39.975860132818i | 32.0375 | 91.0835 | 55.9569764399415+1632.35552279858i | 64.2614 | 88.0367 | #NUM! | #NUM! | #NUM! | 64.2614 | 88.0367 | 0 | 0
wz_esr | 125000 | Rad |  | ESR zero cause by output capacitance | 23 | 16.9824 | 40.9090909090909 | 1+0.0549686220023321i | 1.0015 | 0.054913 | 1+0.000853630365212688i | 1 | 0.00085363 | 1-0.000177617359845036i | 1 | -0.00017762 | 0.99999999538555+0.000176688932211303i | 1 | 0.00017669 | 40.7869838609959-2.22157740624119i | 32.2233 | -3.1177 | #NUM! | 1+0.248975523187034i | 1.0305 | 0.24401 | 1+0.000853630365212688i | 1 | 0.00085363 | #NUM! | #NUM! | #NUM! | #NUM! | #NUM! | #NUM! | -0.000113924050632911 | 2.91621473515785E-06i | 2.9162e-06 | 1.5708 | 1+0.000236552124805646i | 1 | 0.00023655 | 1+0.0195908168816312i | 1.0002 | 0.019588 | -0.756088393682615+39.0659065112832i | 31.8376 | 91.1088 | 55.9493701491782+1595.06020728341i | 64.0609 | 87.9911 | #NUM! | #NUM! | #NUM! | 64.0609 | 87.9911 | 0 | 0
[5 empty] | 24 | 17.378 | 40.9090909090909 | 1+0.0562490056903163i | 1.0016 | 0.05619 | 1+0.000873513970720208i | 1 | 0.00087351 | 1-0.000181754599636835i | 1 | -0.00018175 | 0.999999995168077+0.000180804546145396i | 1 | 0.0001808 | 40.7812472833564-2.27300191490825i | 32.2227 | -3.1902 | #NUM! | 1+0.254774908126727i | 1.0319 | 0.24947 | 1+0.000873513970720208i | 1 | 0.00087351 | #NUM! | #NUM! | #NUM! | #NUM! | #NUM! | #NUM! | -0.000113924050632911 | 2.98414210247291E-06i | 2.9841e-06 | 1.5708 | 1+0.00024206213162274i | 1 | 0.00024206 | 1+0.0200471456280288i | 1.0002 | 0.020044 | -0.756088391688685+38.1766661504788i | 31.6377 | 91.1346 | 55.9414075953198+1558.61065309897i | 63.8603 | 87.9444 | #NUM! | #NUM! | #NUM! | 63.8603 | 87.9444 | 0 | 0
[5 empty] | 25 | 17.7828 | 40.9090909090909 | 1+0.0575592133456606i | 1.0017 | 0.057496 | 1+0.00089386072489732i | 1 | 0.00089386 | 1-0.000185988208123166i | 1 | -0.00018599 | 0.999999994940356+0.000185016025043085i | 1 | 0.00018502 | 40.7752420944623-2.32560127710404i | 32.222 | -3.2643 | #NUM! | 1+0.260709378095051i | 1.0334 | 0.25503 | 1+0.00089386072489732i | 1 | 0.00089386 | #NUM! | #NUM! | #NUM! | #NUM! | #NUM! | #NUM! | -0.000113924050632911 | 3.05365170143048E-06i | 3.0537e-06 | 1.5708 | 1+0.00024770048298609i | 1 | 0.0002477 | 1+0.0205141036363935i | 1.0002 | 0.020511 | -0.756088389600779+37.3076675633954i | 31.4377 | 91.161 | 55.9330722004214+1522.98753700163i | 63.6598 | 87.8967 | #NUM! | #NUM! | #NUM! | 63.6598 | 87.8967 | 0 | 0
Se | 45000 | V/V |  | Slope compensation | 26 | 18.197 | 40.9090909090909 | 1+0.0588999396578075i | 1.0017 | 0.058832 | 1+0.000914681415862424i | 1 | 0.00091468 | 1-0.000190320430019291i | 1 | -0.00019032 | 0.999999994701902+0.00018932560188623i | 1 | 0.00018933 | 40.7689558025871-2.37940122758024i | 32.2214 | -3.3402 | #NUM! | 1+0.26678207962654i | 1.035 | 0.26071 | 1+0.000914681415862424i | 1 | 0.00091468 | #NUM! | #NUM! | #NUM! | #NUM! | #NUM! | #NUM! | -0.000113924050632911 | 3.12478038694001E-06i | 3.1248e-06 | 1.5708 | 1+0.000253470168424225i | 1 | 0.00025347 | 1+0.0209919384940426i | 1.0002 | 0.020989 | -0.756088387414477+36.4584499954795i | 31.2378 | 91.1881 | 55.9243466255665+1488.17197413371i | 63.4592 | 87.8479 | #NUM! | #NUM! | #NUM! | 63.4592 | 87.8479 | 0 | 0
Sn | 51063.8298 | V/V |  | Down slope at the selected input voltage | 27 | 18.6209 | 40.9090909090909 | 1+0.0602718954975936i | 1.0018 | 0.060199 | 1+0.000935987083021456i | 1 | 0.00093599 | 1-0.0001947535623266i | 1 | -0.00019475 | 0.99999999445221+0.000193735561669515i | 1 | 0.00019374 | 40.762375343324-2.4344279853533i | 32.2207 | -3.4178 | #NUM! | 1+0.272996232547924i | 1.0366 | 0.2665 | 1+0.000935987083021456i | 1 | 0.00093599 | #NUM! | #NUM! | #NUM! | #NUM! | #NUM! | #NUM! | -0.000113924050632911 | 3.19756587237206E-06i | 3.1976e-06 | 1.5708 | 1+0.000259374247100732i | 1 | 0.00025937 | 1+0.0214809035553424i | 1.0002 | 0.021478 | -0.756088385125135+35.6285631803355i | 31.0379 | 91.2157 | 55.9152127369384+1454.14550802432i | 63.2586 | 87.7979 | #NUM! | #NUM! | #NUM! | 63.2586 | 87.7979 | 0 | 0
[5 empty] | 28 | 19.0546 | 40.9090909090909 | 1+0.0616758082941655i | 1.0019 | 0.061598 | 1+0.00095778902292116i | 1 | 0.00095779 | 1-0.000199289955550523i | 1 | -0.00019929 | 0.999999994190751+0.00019824824261199i | 1 | 0.00019825 | 40.7554870541264-2.49070825692651i | 32.2199 | -3.4972 | #NUM! | 1+0.279355131685338i | 1.0383 | 0.27241 | 1+0.00095778902292116i | 1 | 0.00095779 | #NUM! | #NUM! | #NUM! | #NUM! | #NUM! | #NUM! | -0.000113924050632911 | 3.27204674955442E-06i | 3.272e-06 | 1.5708 | 1+0.000265415849436275i | 1 | 0.00026542 | 1+0.0219812580760406i | 1.0002 | 0.021978 | -0.756088382727902+34.8175671009897i | 30.838 | 91.244 | 55.9056515704855+1420.89010081839i | 63.0579 | 87.7468 | #NUM! | #NUM! | #NUM! | 63.0579 | 87.7468 | 0 | 0
wsl | 3141592.6536 | Rad |  |  | 29 | 19.4984 | 40.9090909090909 | 1+0.0631124224206709i | 1.002 | 0.063029 | 1+0.000980098795238656i | 1 | 0.0009801 | 1-0.000203932014946793i | 1 | -0.00020393 | 0.99999999391697+0.000202866037396825i | 1 | 0.00020287 | 40.7482766477906-2.54826923903217i | 32.2191 | -3.5784 | #NUM! | 1+0.285862148611274i | 1.0401 | 0.27844 | 1+0.000980098795238656i | 1 | 0.0009801 | #NUM! | #NUM! | #NUM! | #NUM! | #NUM! | #NUM! | -0.000113924050632911 | 3.34826250923406E-06i | 3.3483e-06 | 1.5708 | 1+0.000271598178768385i | 1 | 0.0002716 | 1+0.0224932673507271i | 1.0003 | 0.022489 | -0.756088380217692+34.0250317565857i | 30.6381 | 91.273 | 55.8956432951097+1388.38812372851i | 62.8573 | 87.6946 | #NUM! | #NUM! | #NUM! | 62.8573 | 87.6946 | 0 | 0
Q | 0.38446 |  |  |  | 30 | 19.9526 | 40.9090909090909 | 1+0.0645824995889354i | 1.0021 | 0.064493 | 1+0.00100292822891053i | 1 | 0.0010029 | 1-0.000208682201796748i | 1 | -0.00020868 | 0.999999993630285+0.000207591394439937i | 1 | 0.00020759 | 40.7407291848494-2.60713862084603i | 32.2183 | -3.6616 | #NUM! | 1+0.292520733432237i | 1.0419 | 0.28458 | 1+0.00100292822891053i | 1 | 0.0010029 | #NUM! | #NUM! | #NUM! | #NUM! | #NUM! | #NUM! | -0.000113924050632911 | 3.42625356201559E-06i | 3.4263e-06 | 1.5708 | 1+0.000277924513049904i | 1 | 0.00027792 | 1+0.0230172028534966i | 1.0003 | 0.023013 | -0.756088377589179+33.2505369343934i | 30.4382 | 91.3026 | 55.8851671743515+1356.62234770494i | 62.6565 | 87.6411 | #NUM! | #NUM! | #NUM! | 62.6565 | 87.6411 | 0 | 0
[5 empty] | 31 | 20.4174 | 40.9090909090909 | 1+0.066086819253332i | 1.0022 | 0.065991 | 1+0.00102628942840469i | 1 | 0.0010263 | 1-0.000213543034712329i | 1 | -0.00021354 | 0.99999999333009+0.000212426819188176i | 1 | 0.00021243 | 40.732829044836-2.66734458562193i | 32.2175 | -3.7466 | #NUM! | 1+0.299334416618034i | 1.0438 | 0.29085 | 1+0.00102628942840469i | 1 | 0.0010263 | #NUM! | #NUM! | #NUM! | #NUM! | #NUM! | #NUM! | -0.000113924050632911 | 3.50606125978753E-06i | 3.5061e-06 | 1.5708 | 1+0.000284398206587007i | 1 | 0.0002844 | 1+0.0235533423818876i | 1.0003 | 0.023549 | -0.756088374836785+32.4936719870066i | 30.2383 | 91.333 | 55.8742015265024+1325.57593431859i | 62.4558 | 87.5864 | #NUM! | #NUM! | #NUM! | 62.4558 | 87.5864 | 0 | 0
Error Amplifier |  |  |  |  | 32 | 20.893 | 40.9090909090909 | 1+0.0676261790240599i | 1.0023 | 0.067523 | 1+0.00105019478013834i | 1 | 0.0010502 | 1-0.000218517090971494i | 1 | -0.00021852 | 0.999999993015747+0.000217374875447753i | 1 | 0.00021737 | 40.7245598963847-2.72891581169159i | 32.2166 | -3.8336 | #NUM! | 1+0.306306810873683i | 1.0459 | 0.29723 | 1+0.00105019478013834i | 1 | 0.0010502 | #NUM! | #NUM! | #NUM! | #NUM! | #NUM! | #NUM! | -0.000113924050632911 | 3.58772791764761E-06i | 3.5877e-06 | 1.5708 | 1+0.0002910226918177i | 1 | 0.00029102 | 1+0.024101970204175i | 1.0003 | 0.024097 | -0.756088371954681+31.7540356146119i | 30.0384 | 91.364 | 55.8627236831039+1295.23242685246i | 62.255 | 87.5304 | #NUM! | #NUM! | #NUM! | 62.255 | 87.5304 | 0 | 0
Compensation Components |  |  |  |  | 33 | 21.3796 | 40.9090909090909 | 1+0.069201395090044i | 1.0024 | 0.069091 | 1+0.00107465695904539i | 1 | 0.0010747 | 1-0.000223607007884705i | 1 | -0.00022361 | 0.999999992686589+0.000222438186743587i | 1 | 0.00022244 | 40.7159046661281-2.79188147276978i | 32.2157 | -3.9226 | #NUM! | 1+0.313441613054906i | 1.048 | 0.30374 | 1+0.00107465695904539i | 1 | 0.0010747 | #NUM! | #NUM! | #NUM! | #NUM! | #NUM! | #NUM! | -0.000113924050632911 | 3.67129683633882E-06i | 3.6713e-06 | 1.5708 | 1+0.000297801481131733i | 1 | 0.0002978 | 1+0.0246633772100917i | 1.0003 | 0.024658 | -0.756088368936741+31.0312356522143i | 29.8386 | 91.3958 | 55.8507099457735+1265.57574159672i | 62.0542 | 87.4731 | #NUM! | #NUM! | #NUM! | 62.0542 | 87.4731 | 0 | 0
RFBT | 59000 | Ω |  | Top feedback resistor | 34 | 21.8776 | 40.9090909090909 | 1+0.0708133026516939i | 1.0025 | 0.070695 | 1+0.0010996889352969i | 1 | 0.0010997 | 1-0.000228815484193286i | 1 | -0.00022882 | 0.999999992341918+0.00022761943771035i | 1 | 0.00022762 | 40.706845506355-2.85627123750197i | 32.2147 | -4.0137 | #NUM! | 1+0.320742606128261i | 1.0502 | 0.31038 | 1+0.0010996889352969i | 1 | 0.0010997 | #NUM! | #NUM! | #NUM! | #NUM! | #NUM! | #NUM! | -0.000113924050632911 | 3.75681232520802E-06i | 3.7568e-06 | 1.5708 | 1+0.000304738168732932i | 1 | 0.00030474 | 1+0.0252378610650637i | 1.0003 | 0.025233 | -0.756088365776571+30.3248888617064i | 29.6387 | 91.4283 | 55.8381355413165+1236.59015934305i | 61.8534 | 87.4146 | #NUM! | #NUM! | #NUM! | 61.8534 | 87.4146 | 0 | 0
RFBB | 20000 | Ω |  | Bottom feedback resistor | 35 | 22.3872 | 40.9090909090909 | 1+0.0724627563637347i | 1.0026 | 0.072336 | 1+0.001125303981178i | 1 | 0.0011253 | 1-0.000234145281500318i | 1 | -0.00023415 | 0.999999991981004+0.000232921375515888i | 1 | 0.00023292 | 40.6973637613922-2.92211526818617i | 32.2137 | -4.1069 | #NUM! | 1+0.328213661176916i | 1.0525 | 0.31714 | 1+0.001125303981178i | 1 | 0.0011253 | #NUM! | #NUM! | #NUM! | #NUM! | #NUM! | #NUM! | -0.000113924050632911 | 3.84431972569933E-06i | 3.8443e-06 | 1.5708 | 1+0.00031183643254488i | 1 | 0.00031184 | 1+0.0258257263680351i | 1.0003 | 0.02582 | -0.756088362467472+29.6346207286702i | 29.4388 | 91.4615 | 55.8249745750595+1208.26031707365i | 61.6525 | 87.3547 | #NUM! | #NUM! | #NUM! | 61.6525 | 87.3547 | 0 | 0
RCOMP | 6800 | Ω |  | Type II compensation Resistort | 36 | 22.9087 | 40.9090909090909 | 1+0.0741506307883572i | 1.0027 | 0.074015 | 1+0.00115151567812508i | 1 | 0.0011515 | 1-0.00023959922573488i | 1 | -0.0002396 | 0.999999991603081+0.000238346811317802i | 1 | 0.00023835 | 40.687439932671-2.9894442185968i | 32.2126 | -4.2022 | #NUM! | 1+0.335858739453148i | 1.0549 | 0.32402 | 1+0.00115151567812508i | 1 | 0.0011515 | #NUM! | #NUM! | #NUM! | #NUM! | #NUM! | #NUM! | -0.000113924050632911 | 3.93386543539479E-06i | 3.9339e-06 | 1.5708 | 1+0.000319100036161006i | 1 | 0.0003191 | 1+0.0264272848129706i | 1.0003 | 0.026421 | -0.756088359002416+28.9600652638049i | 29.2389 | 91.4955 | 55.811199982365+1180.57119984086i | 61.4515 | 87.2934 | #NUM! | #NUM! | #NUM! | 61.4515 | 87.2934 | 0 | 0
CCOMP | 2.7e-08 | F |  | Type II compensation Capacitor | 37 | 23.4423 | 40.9090909090909 | 1+0.0758778208589236i | 1.0029 | 0.075733 | 1+0.00117833792392682i | 1 | 0.0011783 | 1-0.000245180208650397i | 1 | -0.00024518 | 0.999999991207346+0.00024389862175397i | 1 | 0.0002439 | 40.6770536424445-3.05828923083315i | 32.2115 | -4.2997 | #NUM! | 1+0.343681894478654i | 1.0574 | 0.33104 | 1+0.00117833792392682i | 1 | 0.0011783 | #NUM! | #NUM! | #NUM! | #NUM! | #NUM! | #NUM! | -0.000113924050632911 | 4.02549693261497E-06i | 4.0255e-06 | 1.5708 | 1+0.000326532830840093i | 1 | 0.00032653 | 1+0.0270428553541204i | 1.0004 | 0.027036 | -0.756088355374056+28.3008648088741i | 29.0391 | 91.5304 | 55.7967834782664+1153.50813283294i | 61.2506 | 87.2307 | #NUM! | #NUM! | #NUM! | 61.2506 | 87.2307 | 0 | 0
CHF | 3.3e-10 | F |  | Type II high frequency capacitor | 38 | 23.9883 | 40.9090909090909 | 1+0.0776452423544707i | 1.003 | 0.07749 | 1+0.00120578494009296i | 1 | 0.0012058 | 1-0.000250891189357884i | 1 | -0.00025089 | 0.999999990792961+0.000249579750467771i | 1 | 0.00024958 | 40.6661835961149-3.12868193110976i | 32.2103 | -4.3994 | #NUM! | 1+0.35168727419378i | 1.06 | 0.33818 | 1+0.00120578494009296i | 1 | 0.0012058 | #NUM! | #NUM! | #NUM! | #NUM! | #NUM! | #NUM! | -0.000113924050632911 | 4.11926280159257E-06i | 4.1193e-06 | 1.5708 | 1+0.000334138757548263i | 1 | 0.00033414 | 1+0.0276727643751334i | 1.0004 | 0.027666 | -0.756088351574696+27.6566698470711i | 28.8392 | 91.566 | 55.781695505179+1127.05677362202i | 61.0495 | 87.1666 | #NUM! | #NUM! | #NUM! | 61.0495 | 87.1666 | 0 | 0
[5 empty] | 39 | 24.5471 | 40.9090909090909 | 1+0.0794538323852705i | 1.0032 | 0.079287 | 1+0.00123387127939479i | 1 | 0.0012339 | 1-0.000256735195894906i | 1 | -0.00025674 | 0.999999990359047+0.000255393209668849i | 1 | 0.00025539 | 40.6548075431408-3.20065442440117i | 32.2091 | -4.5015 | #NUM! | 1+0.359879123156814i | 1.0628 | 0.34545 | 1+0.00123387127939479i | 1 | 0.0012339 | #NUM! | #NUM! | #NUM! | #NUM! | #NUM! | #NUM! | -0.000113924050632911 | 4.21521275823246E-06i | 4.2152e-06 | 1.5708 | 1+0.000341921849048535i | 1 | 0.00034192 | 1+0.0283173458621105i | 1.0004 | 0.02831 | -0.756088347596279+27.0271388177001i | 28.6394 | 91.6024 | 55.7659051786384+1101.20310459032i | 60.8485 | 87.101 | #NUM! | #NUM! | #NUM! | 60.8485 | 87.101 | 0 | 0
Adc_ea | -0.00011392 | V/V |  |  | 40 | 25.1189 | 40.9090909090909 | 1+0.0813045498896973i | 1.0033 | 0.081126 | 1+0.00126261183358118i | 1 | 0.0012626 | 1-0.000262715326831085i | 1 | -0.00026272 | 0.999999989904683+0.000261342081730223i | 1 | 0.00026134 | 40.6429022364844-3.27423928784675i | 32.2078 | -4.6059 | #NUM! | 1+0.368261784794512i | 1.0657 | 0.35285 | 1+0.00126261183358118i | 1 | 0.0012626 | #NUM! | #NUM! | #NUM! | #NUM! | #NUM! | #NUM! | -0.000113924050632911 | 4.31339767647171E-06i | 4.3134e-06 | 1.5708 | 1+0.000349886232039045i | 1 | 0.00034989 | 1+0.0289769415806882i | 1.0004 | 0.028969 | -0.756088343430368+26.4119379350767i | 28.4396 | 91.6397 | 55.7493802310122+1075.93342553056i | 60.6474 | 87.0339 | #NUM! | #NUM! | #NUM! | 60.6474 | 87.0339 | 0 | 0
wz_ea | 5446.6231 |  |  | Error Amplifier Zero | 41 | 25.704 | 40.9090909090909 | 1+0.083198376142668i | 1.0035 | 0.083007 | 1+0.00129202184127438i | 1 | 0.001292 | 1-0.000268834752910996i | 1 | -0.00026883 | 0.999999989428905+0.000267429520822601i | 1 | 0.00026743 | 40.6304433905702-3.34946956281627i | 32.2064 | -4.7127 | #NUM! | 1+0.376839703705026i | 1.0686 | 0.36038 | 1+0.00129202184127438i | 1 | 0.001292 | #NUM! | #NUM! | #NUM! | #NUM! | #NUM! | #NUM! | -0.000113924050632911 | 4.41386961525359E-06i | 4.4139e-06 | 1.5708 | 1+0.000358036129341072i | 1 | 0.00035804 | 1+0.0296519012572469i | 1.0004 | 0.029643 | -0.756088339068117+25.8107410115496i | 28.2397 | 91.6779 | 55.7320869531416+1051.23434641694i | 60.4462 | 86.9653 | #NUM! | #NUM! | #NUM! | 60.4462 | 86.9653 | 0 | 0
wp0_ea | 2.733e-08 |  |  | Error Amplifier pole at the origin | 42 | 26.3027 | 40.9090909090909 | 1+0.0851363152759303i | 1.0036 | 0.084932 | 1+0.00132211689604974i | 1 | 0.0013221 | 1-0.00027509671873535i | 1 | -0.0002751 | 0.999999988930705+0.000273658754586767i | 1 | 0.00027366 | 40.6174056377187-3.42637874553003i | 32.205 | -4.8219 | #NUM! | 1+0.385617428014508i | 1.0718 | 0.36805 | 1+0.00132211689604974i | 1 | 0.0013221 | #NUM! | #NUM! | #NUM! | #NUM! | #NUM! | #NUM! | -0.000113924050632911 | 4.51668184612994E-06i | 4.5167e-06 | 1.5708 | 1+0.000366375862138044i | 1 | 0.00036638 | 1+0.0303425827643416i | 1.0005 | 0.030333 | -0.756088334500284+25.2232292845523i | 28.0399 | 91.717 | 55.7139901338754+1027.09278034292i | 60.245 | 86.8951 | #NUM! | #NUM! | #NUM! | 60.245 | 86.8951 | 0 | 0
wp1_ea | 451079.4217 |  |  | Error Amplifier pole at high frequencies | 43 | 26.9153 | 40.9090909090909 | 1+0.0871193948104645i | 1.0038 | 0.0869 | 1+0.00135291295470369i | 1 | 0.0013529 | 1-0.000281504544481314i | 1 | -0.0002815 | 0.999999988409025+0.000280033085844918i | 1 | 0.00028003 | 40.6037624830296-3.5050007761205i | 32.2036 | -4.9337 | #NUM! | 1+0.394599611788575i | 1.075 | 0.37584 | 1+0.00135291295470369i | 1 | 0.0013529 | #NUM! | #NUM! | #NUM! | #NUM! | #NUM! | #NUM! | -0.000113924050632911 | 4.62188888150647E-06i | 4.6219e-06 | 1.5708 | 1+0.000374909852266681i | 1 | 0.00037491 | 1+0.0310493523104496i | 1.0005 | 0.031039 | -0.756088329717176+24.6490912475903i | 27.8401 | 91.7569 | 55.6950529974422+1003.49593662215i | 60.0437 | 86.8233 | #NUM! | #NUM! | #NUM! | 60.0437 | 86.8233 | 0 | 0
[5 empty] | 44 | 27.5423 | 40.9090909090909 | 1+0.0891486662012888i | 1.004 | 0.088914 | 1+0.00138442634571414i | 1 | 0.0013844 | 1-0.000288061627662915i | 1 | -0.00028806 | 0.999999987862759+0.00028655589435186i | 1 | 0.00028656 | 40.5894862576843-3.58537002601595i | 32.202 | -5.048 | #NUM! | 1+0.403791017499956i | 1.0784 | 0.38377 | 1+0.00138442634571414i | 1 | 0.0013844 | #NUM! | #NUM! | #NUM! | #NUM! | #NUM! | #NUM! | -0.000113924050632911 | 0.0000047295465035459i | 4.7295e-06 | 1.5708 | 1+0.000383642624561508i | 1 | 0.00038364 | 1+0.0317725846341394i | 1.0005 | 0.031762 | -0.756088324708649+24.0880224850771i | 27.6403 | 91.7978 | 55.6752371386364+980.431314049259i | 59.8423 | 86.7499 | #NUM! | #NUM! | #NUM! | 59.8423 | 86.7499 | 0 | 0
[5 empty] | 45 | 28.1838 | 40.9090909090909 | 1+0.091225205394955i | 1.0042 | 0.090973 | 1+0.00141667377789813i | 1 | 0.0014167 | 1-0.000294771444932449i | 1 | -0.00029477 | 0.999999987290748+0.000293230638587002i | 1 | 0.00029323 | 40.5745480706434-3.66752128351867i | 32.2004 | -5.1649 | #NUM! | 1+0.41319651855362i | 1.082 | 0.39183 | 1+0.00141667377789813i | 1 | 0.0014167 | #NUM! | #NUM! | #NUM! | #NUM! | #NUM! | #NUM! | -0.000113924050632911 | 4.83971179374447E-06i | 4.8397e-06 | 1.5708 | 1+0.000392578809253987i | 1 | 0.00039258 | 1+0.032512663202762i | 1.0005 | 0.032501 | -0.756088319464073+23.5397255109278i | 27.4405 | 91.8397 | 55.6545024557681+957.886694316745i | 59.6409 | 86.6748 | #NUM! | #NUM! | #NUM! | 59.6409 | 86.6748 | 0 | 0
[5 empty] | 46 | 28.8403 | 40.9090909090909 | 1+0.0933501134000299i | 1.0043 | 0.09308 | 1+0.00144967234927106i | 1 | 0.0014497 | 1-0.000301637553923847i | 1 | -0.00030164 | 0.99999998669178+0.00030006085758809i | 1 | 0.00030006 | 40.5589177587187-3.75148973744326i | 32.1987 | -5.2845 | #NUM! | 1+0.422821101870724i | 1.0857 | 0.40002 | 1+0.00144967234927106i | 1 | 0.0014497 | #NUM! | #NUM! | #NUM! | #NUM! | #NUM! | #NUM! | -0.000113924050632911 | 4.95244316319723E-06i | 4.9524e-06 | 1.5708 | 1+0.000401723144427528i | 1 | 0.00040172 | 1+0.0332699804157707i | 1.0006 | 0.033258 | -0.756088313972331+23.0039096108293i | 27.2407 | 91.8825 | 55.6328070813664+935.850135585092i | 59.4394 | 86.598 | #NUM! | #NUM! | #NUM! | 59.4394 | 86.598 | 0 | 0
DCMPlant Parameters |  |  |  |  | 47 | 29.5121 | 40.9090909090909 | 1+0.0955245168708642i | 1.0046 | 0.095236 | 1+0.00148343955611225i | 1 | 0.0014834 | 1-0.000308663595138981i | 1 | -0.00030866 | 0.999999986064583+0.000307050172827646i | 1 | 0.00030705 | 40.5425638350011-3.83731095867188i | 32.197 | -5.4069 | #NUM! | 1+0.432669870532739i | 1.0896 | 0.40835 | 1+0.00148343955611225i | 1 | 0.0014834 | #NUM! | #NUM! | #NUM! | #NUM! | #NUM! | #NUM! | -0.000113924050632911 | 5.06780038356846E-06i | 5.0678e-06 | 1.5708 | 1+0.000411080478529678i | 1 | 0.00041108 | 1+0.0340449378127761i | 1.0006 | 0.034032 | -0.75608830822177+22.4802906880991i | 27.0409 | 91.9263 | 55.610107310593+914.309966202502i | 59.2379 | 86.5194 | #NUM! | #NUM! | #NUM! | 59.2379 | 86.5194 | 0 | 0
DC_VIN_var_DCM | #NUM! |  |  | Duty cycle of the converter in DCM | 48 | 30.1995 | 40.9090909090909 | 1+0.09774956870496i | 1.0048 | 0.09744 | 1+0.00151799330224174i | 1 | 0.001518 | 1-0.000315853293877903i | 1 | -0.00031585 | 0.999999985407827+0.000314202290133124i | 1 | 0.0003142 | 40.525453435629-3.92502087947545i | 32.1951 | -5.532 | #NUM! | 1+0.442748046487173i | 1.0936 | 0.41681 | 1+0.00151799330224174i | 1 | 0.001518 | #NUM! | #NUM! | #NUM! | #NUM! | #NUM! | #NUM! | -0.000113924050632911 | 5.18584461878332E-06i | 5.1858e-06 | 1.5708 | 1+0.000420655772942839i | 1 | 0.00042066 | 1+0.0348379462864478i | 1.0006 | 0.034824 | -0.756088302200192+21.9685911130533i | 26.8412 | 91.9712 | 55.5863575273554+893.254778571277i | 59.0363 | 86.4391 | #NUM! | #NUM! | #NUM! | 59.0363 | 86.4391 | 0 | 0
Fm_DCM | 8.8125 | V/V |  | "Note this include the COMP to PWM gain term (.145V/V) | 49 | 30.903 | 40.9090909090909 | 1+0.100026448654252i | 1.005 | 0.099695 | 1+0.00155335190851309i | 1 | 0.0015534 | 1-0.000323210462214051i | 1 | -0.00032321 | 0.999999984720119+0.00032152100165179i | 1 | 0.00032152 | 40.5075522648935-4.01465577044112i | 32.1932 | -5.66 | #NUM! | 1+0.453060973316317i | 1.0978 | 0.4254 | 1+0.00155335190851309i | 1 | 0.0015534 | #NUM! | #NUM! | #NUM! | #NUM! | #NUM! | #NUM! | -0.000113924050632911 | 5.30663845745783E-06i | 5.3066e-06 | 1.5708 | 1+0.000430454104614851i | 1 | 0.00043045 | 1+0.0356494263003753i | 1.0006 | 0.035634 | -0.756088295894827+21.468539575804i | 26.6414 | 92.017 | 55.5615101281111+872.673423157892i | 58.8346 | 86.357 | #NUM! | #NUM! | #NUM! | 58.8346 | 86.357 | 0 | 0
ADC_VIN_min_DCM | #NUM! | V/V |  |  | 50 | 31.6228 | 40.9090909090909 | 1+0.102356363950626i | 1.0052 | 0.102 | 1+0.00158953412252738i | 1 | 0.0015895 | 1-0.000330739001015462i | 1 | -0.00033074 | 0.999999984+0.000329010187861365i | 1 | 0.00032901 | 40.4888245386711-4.10625221483675i | 32.1911 | -5.791 | #NUM! | 1+0.463614119070484i | 1.1022 | 0.43412 | 1+0.00158953412252738i | 1 | 0.0015895 | #NUM! | #NUM! | #NUM! | #NUM! | #NUM! | #NUM! | -0.000113924050632911 | 5.43024594608415E-06i | 5.4302e-06 | 1.5708 | 1+0.000440480668750863i | 1 | 0.00044048 | 1+0.0364798081120033i | 1.0007 | 0.036464 | -0.7560882892923+20.9798709424074i | 26.4417 | 92.064 | 55.5355154433496+852.555002643616i | 58.6328 | 86.273 | #NUM! | #NUM! | #NUM! | 58.6328 | 86.273 | 0 | 0
wp_lf_DCM | 428.5714 | rad |  |  | 51 | 32.3594 | 40.9090909090909 | 1+0.104740549946014i | 1.0055 | 0.10436 | 1+0.0016265591285734i | 1 | 0.0016266 | 1-0.000338442902013059i | 1 | -0.00033844 | 0.999999983245943+0.000336673819627509i | 1 | 0.00033667 | 40.4692329261909-4.19984708023508i | 32.189 | -5.9249 | #NUM! | 1+0.474413079167241i | 1.1068 | 0.44297 | 1+0.0016265591285734i | 1 | 0.0016266 | #NUM! | #NUM! | #NUM! | #NUM! | #NUM! | #NUM! | -0.000113924050632911 | 5.55673262298888E-06i | 5.5567e-06 | 1.5708 | 1+0.000450740781567898i | 1 | 0.00045074 | 1+0.0373295320007595i | 1.0007 | 0.037312 | -0.756088282378605+20.5023261142855i | 26.242 | 92.112 | 55.508321656766+832.888866212894i | 58.431 | 86.1871 | #NUM! | #NUM! | #NUM! | 58.431 | 86.1871 | 0 | 0
| 68.2093 | Hz |  |  | 52 | 33.1131 | 40.9090909090909 | 1+0.107180270767389i | 1.0057 | 0.10677 | 1+0.00166444655779946i | 1 | 0.0016644 | 1-0.000346326249917126i | 1 | -0.00034633 | 0.999999982456349+0.000344515960309226i | 1 | 0.00034452 | 40.4487384901457-4.29547748720894i | 32.1868 | -6.0618 | #NUM! | 1+0.485463579358174i | 1.1116 | 0.45195 | 1+0.00166444655779946i | 1 | 0.0016644 | #NUM! | #NUM! | #NUM! | #NUM! | #NUM! | #NUM! | -0.000113924050632911 | 5.68616555308238E-06i | 5.6862e-06 | 1.5708 | 1+0.000461239883113581i | 1 | 0.00046124 | 1+0.0381990485014975i | 1.0007 | 0.03818 | -0.75608827513908+20.0356518908495i | 26.0422 | 92.1612 | 55.4798747221333+813.664603976767i | 58.2291 | 86.0993 | #NUM! | #NUM! | #NUM! | 58.2291 | 86.0993 | 0 | 0
wz1_dcm | 125000 | rad |  |  | 53 | 33.8844 | 40.9090909090909 | 1+0.109676819987022i | 1.006 | 0.10924 | 1+0.001703216498622i | 1 | 0.0017032 | 1-0.000354393224583067i | 1 | -0.00035439 | 0.999999981629542+0.000352540767913304i | 1 | 0.00035254 | 40.4273006251651-4.39318077490024i | 32.1845 | -6.2019 | #NUM! | 1+0.496771478764749i | 1.1166 | 0.46106 | 1+0.001703216498622i | 1 | 0.0017032 | #NUM! | #NUM! | #NUM! | #NUM! | #NUM! | #NUM! | -0.000113924050632911 | 5.81861336341742E-06i | 5.8186e-06 | 1.5708 | 1+0.00047198354015052i | 1 | 0.00047198 | 1+0.0390888186433749i | 1.0008 | 0.039069 | -0.756088267558362+19.5796008352489i | 25.8425 | 92.2114 | 55.450118277894+794.872041528506i | 58.027 | 86.0095 | #NUM! | #NUM! | #NUM! | 58.027 | 86.0095 | 0 | 0
| 19894.3679 | Hz |  |  | 54 | 34.6737 | 40.9090909090909 | 1+0.112231521308358i | 1.0063 | 0.11176 | 1+0.00174288950737686i | 1 | 0.0017429 | 1-0.000362648103227632i | 1 | -0.00036265 | 0.999999980763769+0.00036075249729896i | 1 | 0.00036075 | 40.4048769946761-4.4929944632557i | 32.182 | -6.3452 | #NUM! | 1+0.508342772984916i | 1.1218 | 0.4703 | 1+0.00174288950737686i | 1 | 0.0017429 | #NUM! | #NUM! | #NUM! | #NUM! | #NUM! | #NUM! | -0.000113924050632911 | 5.95414627957619E-06i | 5.9541e-06 | 1.5708 | 1+0.000482977449107889i | 1 | 0.00048298 | 1+0.0399993141942988i | 1.0008 | 0.039978 | -0.756088259620379+19.1339311431775i | 25.6429 | 92.2629 | 55.4189935595322+776.501234628896i | 57.8249 | 85.9177 | #NUM! | #NUM! | #NUM! | 57.8249 | 85.9177 | 0 | 0
wz2_dcm | #NUM! | rad |  |  | 55 | 35.4813 | 40.9090909090909 | 1+0.114845729267851i | 1.0066 | 0.11434 | 1+0.00178348661921839i | 1 | 0.0017835 | 1-0.000371095262696743i | 1 | -0.0003711 | 0.999999979857193+0.000369155502433807i | 1 | 0.00036916 | 40.3814234661916-4.5949562117097i | 32.1795 | -6.4917 | #NUM! | 1+0.52018359727203i | 1.1272 | 0.47966 | 1+0.00178348661921839i | 1 | 0.0017835 | #NUM! | #NUM! | #NUM! | #NUM! | #NUM! | #NUM! | -0.000113924050632911 | 6.09283616290484E-06i | 6.0928e-06 | 1.5708 | 1+0.000494227439101738i | 1 | 0.00049423 | 1+0.0409310179110621i | 1.0008 | 0.040908 | -0.756088251308291+18.6984065146653i | 25.4432 | 92.3155 | 55.3864393097421+758.542464018645i | 57.6227 | 85.8238 | #NUM! | #NUM! | #NUM! | 57.6227 | 85.8238 | 0 | 0
| #NUM! | Hz |  |  | 56 | 36.3078 | 40.9090909090909 | 1+0.117520829953165i | 1.0069 | 0.11698 | 1+0.00182502935927268i | 1 | 0.001825 | 1-0.000379739181786164i | 1 | -0.00037974 | 0.999999978907892+0.000377754238702397i | 1 | 0.00037775 | 40.3568940450708-4.69910377408681i | 32.1768 | -6.6415 | #NUM! | 1+0.532300229787865i | 1.1328 | 0.48915 | 1+0.00182502935927268i | 1 | 0.001825 | #NUM! | #NUM! | #NUM! | #NUM! | #NUM! | #NUM! | -0.000113924050632911 | 6.23475654861529E-06i | 6.2348e-06 | 1.5708 | 1+0.000505739475025673i | 1 | 0.00050574 | 1+0.041884423795308i | 1.0009 | 0.04186 | -0.756088242604467+18.2727960287896i | 25.2435 | 92.3694 | 55.3523916864914+740.986230355418i | 57.4204 | 85.7279 | #NUM! | #NUM! | #NUM! | 57.4204 | 85.7279 | 0 | 0
[5 empty] | 57 | 37.1535 | 40.9090909090909 | 1+0.120258241738092i | 1.0072 | 0.11968 | 1+0.00186753975405037i | 1 | 0.0018675 | 1-0.000388584443616209i | 1 | -0.00038858 | 0.999999977913852+0.000386553265268514i | 1 | 0.00038655 | 40.3312408068147-4.80547494948385i | 32.1741 | -6.7948 | #NUM! | 1+0.544699094931357i | 1.1387 | 0.49876 | 1+0.00186753975405037i | 1 | 0.0018675 | #NUM! | #NUM! | #NUM! | #NUM! | #NUM! | #NUM! | -0.000113924050632911 | 6.37998268477456E-06i | 6.38e-06 | 1.5708 | 1+0.000517519660713519i | 1 | 0.00051752 | 1+0.0428600373554559i | 1.0009 | 0.042834 | -0.756088233490444+17.8568740212369i | 25.0439 | 92.4245 | 55.3167841690406+723.823249273097i | 57.2179 | 85.6298 | #NUM! | #NUM! | #NUM! | 57.2179 | 85.6298 | 0 | 0
[5 empty] | 58 | 38.0189 | 40.9090909090909 | 1+0.123059416034594i | 1.0075 | 0.12244 | 1+0.00191104034312546i | 1 | 0.001911 | 1-0.000397635738061783i | 1 | -0.00039764 | 0.999999976872964+0.000395557247492514i | 1 | 0.00039556 | 40.3044138279692-4.91410752888154i | 32.1711 | -6.9515 | #NUM! | 1+0.557386766744926i | 1.1448 | 0.5085 | 1+0.00191104034312546i | 1 | 0.001911 | #NUM! | #NUM! | #NUM! | #NUM! | #NUM! | #NUM! | -0.000113924050632911 | 6.52859157220236E-06i | 6.5286e-06 | 1.5708 | 1+0.000529574242175657i | 1 | 0.00052957 | 1+0.0438583758747294i | 1.001 | 0.04383 | -0.756088223946891+17.4504199646535i | 24.8443 | 92.4809 | 55.2795474620387+707.044446561046i | 57.0154 | 85.5295 | #NUM! | #NUM! | #NUM! | 57.0154 | 85.5295 | 0 | 0
Crossover Frequency = 11 kHz | 11 kHz |  | 10.9648 |  | 59 | 38.9045 | 40.9090909090909 | 1+0.125925838062362i | 1.0079 | 0.12527 | 1+0.0019555541910861i | 1 | 0.0019556 | 1-0.000406897864239008i | 1 | -0.0004069 | 0.99999997578302+0.000404770959404953i | 1 | 0.00040477 | 40.2763611157241-5.0250392372243i | 32.1681 | -7.1117 | #NUM! | 1+0.570369972400111i | 1.1512 | 0.51835 | 1+0.0019555541910861i | 1 | 0.0019556 | #NUM! | #NUM! | #NUM! | #NUM! | #NUM! | #NUM! | -0.000113924050632911 | 6.68066200529786E-06i | 6.6807e-06 | 1.5708 | 1+0.000541909610910741i | 1 | 0.00054191 | 1+0.0448799686854259i | 1.001 | 0.04485 | -0.756088213953564+17.0532183517185i | 24.6447 | 92.5387 | 55.2406093978024+690.640953461027i | 56.8127 | 85.427 | #NUM! | #NUM! | #NUM! | 56.8127 | 85.427 | 0 | 0
Phase Margin = 94° | 94° |  | 94.2086 |  | 60 | 39.8107 | 40.9090909090909 | 1+0.128859027636296i | 1.0083 | 0.12815 | 1+0.00200110489976366i | 1 | 0.0020011 | 1-0.000416375733049781i | 1 | -0.00041638 | 0.999999974641709+0.000414199286237845i | 1 | 0.0004142 | 40.2470285363143-5.13830767069652i | 32.1649 | -7.2756 | #NUM! | 1+0.583655595764399i | 1.1579 | 0.52831 | 1+0.00200110489976366i | 1 | 0.0020011 | #NUM! | #NUM! | #NUM! | #NUM! | #NUM! | #NUM! | -0.000113924050632911 | 0.0000068362746138176i | 6.8363e-06 | 1.5708 | 1+0.00055453230729455i | 1 | 0.00055453 | 1+0.0459253574495759i | 1.0011 | 0.045893 | -0.756088203489264+16.6650585808791i | 24.4451 | 92.5977 | 55.1998948369349+674.604102079703i | 56.61 | 85.3222 | #NUM! | #NUM! | #NUM! | 56.61 | 85.3222 | 0 | 0
[5 empty] | 61 | 40.738 | 40.9090909090909 | 1+0.131860539972334i | 1.0087 | 0.1311 | 1+0.00204771662074683i | 1 | 0.0020477 | 1-0.000426074369785604i | 1 | -0.00042607 | 0.99999997344661+0.000423847227014878i | 1 | 0.00042385 | 40.2163597423447-5.25395022891233i | 32.1616 | -7.4431 | #NUM! | 1+0.597250681051159i | 1.1648 | 0.5384 | 1+0.00204771662074683i | 1 | 0.0020477 | #NUM! | #NUM! | #NUM! | #NUM! | #NUM! | #NUM! | -0.000113924050632911 | 6.99551190562636E-06i | 6.9955e-06 | 1.5708 | 1+0.000567449024047791i | 1 | 0.00056745 | 1+0.0469950964461398i | 1.0011 | 0.046961 | -0.756088192531801+16.2857348446869i | 24.2455 | 92.6581 | 55.1573255674501+658.925420914597i | 56.4071 | 85.215 | #NUM! | #NUM! | #NUM! | 56.4071 | 85.215 | 0 | 0
[5 empty] | 62 | 41.6869 | 40.9090909090909 | 1+0.134931966512045i | 1.0091 | 0.13412 | 1+0.00209541406818706i | 1 | 0.0020954 | 1-0.000435998916792048i | 1 | -0.000436 | 0.999999972195187+0.000433719897201955i | 1 | 0.00043372 | 40.1842960991823-5.37200404172593i | 32.1581 | -7.6144 | #NUM! | 1+0.61116243655456i | 1.172 | 0.54859 | 1+0.00209541406818706i | 1 | 0.0020954 | #NUM! | #NUM! | #NUM! | #NUM! | #NUM! | #NUM! | -0.000113924050632911 | 7.15845831044405E-06i | 7.1585e-06 | 1.5708 | 1+0.000580666609784659i | 1 | 0.00058067 | 1+0.0480897528648931i | 1.0012 | 0.048053 | -0.756088181057926+15.9150460206758i | 24.0459 | 92.7199 | 55.1128202026007+643.596630491494i | 56.204 | 85.1056 | #NUM! | #NUM! | #NUM! | 56.204 | 85.1056 | 0 | 0
[5 empty] | 63 | 42.658 | 40.9090909090909 | 1+0.138074935766437i | 1.0095 | 0.13721 | 1+0.00214422253190233i | 1 | 0.0021442 | 1-0.000446154636195302i | 1 | -0.00044615 | 0.999999970884786+0.000443822531419489i | 1 | 0.00044382 | 40.1507766105796-5.49250589035946i | 32.1544 | -7.7895 | #NUM! | 1+0.625398238471512i | 1.1795 | 0.55889 | 1+0.00214422253190233i | 1 | 0.0021442 | #NUM! | #NUM! | #NUM! | #NUM! | #NUM! | #NUM! | -0.000113924050632911 | 7.32520022461132E-06i | 7.3252e-06 | 1.5708 | 1+0.000594192072644064i | 1 | 0.00059419 | 1+0.0492099071071584i | 1.0012 | 0.04917 | -0.756088169043306+15.552795564725i | 23.8464 | 92.7832 | 55.0662940776486+628.609639111388i | 56.0008 | 84.9937 | #NUM! | #NUM! | #NUM! | 56.0008 | 84.9937 | 0 | 0
[5 empty] | 64 | 43.6516 | 40.9090909090909 | 1+0.14129111417941i | 1.0099 | 0.14036 | 1+0.00219416789078614i | 1 | 0.0021942 | 1-0.000456546912692221i | 1 | -0.00045655 | 0.999999969512628+0.000454160486217868i | 1 | 0.00045416 | 40.1157378437164-5.61549212253456i | 32.1506 | -7.9686 | #NUM! | 1+0.639965634812625i | 1.1872 | 0.56929 | 1+0.00219416789078614i | 1 | 0.0021942 | #NUM! | #NUM! | #NUM! | #NUM! | #NUM! | #NUM! | -0.000113924050632911 | 7.49582605689817E-06i | 7.4958e-06 | 1.5708 | 1+0.000608032584005447i | 1 | 0.00060803 | 1+0.050356153093542i | 1.0013 | 0.050314 | -0.756088156462453+15.1987914068474i | 23.6469 | 92.8479 | 55.0176591458109+613.956538704977i | 55.7975 | 84.8793 | #NUM! | #NUM! | #NUM! | 55.7975 | 84.8793 | 0 | 0
[5 empty] | 65 | 44.6684 | 40.9090909090909 | 1+0.144582207011331i | 1.0104 | 0.14359 | 1+0.0022452766265289i | 1 | 0.0022453 | 1-0.000467181256405363i | 1 | -0.00046718 | 0.999999968075803+0.000464739242917564i | 1 | 0.00046474 | 40.0791138538728-5.74099856128626i | 32.1466 | -8.1517 | #NUM! | 1+0.654872349404263i | 1.1953 | 0.57979 | 1+0.0022452766265289i | 1 | 0.0022453 | #NUM! | #NUM! | #NUM! | #NUM! | #NUM! | #NUM! | -0.000113924050632911 | 7.67042627537937E-06i | 7.6704e-06 | 1.5708 | 1+0.000622195482291133i | 1 | 0.0006222 | 1+0.0515290985788383i | 1.0013 | 0.051484 | -0.756088143288684+14.8528458493528i | 23.4474 | 92.9141 | 54.9668238737106+599.629600793059i | 55.594 | 84.7625 | #NUM! | #NUM! | #NUM! | 55.594 | 84.7625 | 0 | 0
[5 empty] | 66 | 45.7088 | 40.9090909090909 | 1+0.14794995924318i | 1.0109 | 0.14688 | 1+0.0022975758376588i | 1 | 0.0022976 | 1-0.000478063305804526i | 1 | -0.00047806 | 0.999999966571262+0.000475564410515406i | 1 | 0.00047556 | 40.0408361089747-5.86906040712845i | 32.1424 | -8.3389 | #NUM! | 1+0.670126285983816i | 1.2038 | 0.59039 | 1+0.0022975758376588i | 1 | 0.0022976 | #NUM! | #NUM! | #NUM! | #NUM! | #NUM! | #NUM! | -0.000113924050632911 | 7.84909345540188E-06i | 7.8491e-06 | 1.5708 | 1+0.00063668827685726i | 1 | 0.00063669 | 1+0.0527293654742694i | 1.0014 | 0.052681 | -0.756088129494054+14.5147754673273i | 23.248 | 92.9819 | 54.9136931366373+585.621272550933i | 55.3904 | 84.643 | #NUM! | #NUM! | #NUM! | 55.3904 | 84.643 | 0 | 0
[5 empty] | 67 | 46.7735 | 40.9090909090909 | 1+0.151396156501769i | 1.0114 | 0.15026 | 1+0.00235109325390983i | 1 | 0.0023511 | 1-0.000489198830696342i | 1 | -0.0004892 | 0.999999964995814+0.000486641728658543i | 1 | 0.00048664 | 40.0008334142809-5.99971213323353i | 32.138 | -8.5302 | #NUM! | 1+0.685735532390367i | 1.2125 | 0.60109 | 1+0.00235109325390983i | 1 | 0.0023511 | #NUM! | #NUM! | #NUM! | #NUM! | #NUM! | #NUM! | -0.000113924050632911 | 8.03192232866947E-06i | 8.0319e-06 | 1.5708 | 1+0.000651518651975343i | 1 | 0.00065152 | 1+0.0539575901772306i | 1.0015 | 0.053905 | -0.756088115049306+14.1844010113796i | 23.0485 | 93.0512 | 54.8581681140192+571.924172975208i | 55.1865 | 84.521 | #NUM! | #NUM! | #NUM! | 55.1865 | 84.521 | 0 | 0
[5 empty] | 68 | 47.863 | 40.9090909090909 | 1+0.154922626006501i | 1.0119 | 0.1537 | 1+0.00240585725092449i | 1 | 0.0024059 | 1-0.000500593735283507i | 1 | -0.00050059 | 0.999999963346118+0.000497977070687679i | 1 | 0.00049798 | 39.9590318375144-6.13298737328127i | 32.1334 | -8.7258 | #NUM! | 1+0.701708364852975i | 1.2216 | 0.61187 | 1+0.00240585725092449i | 1 | 0.0024059 | #NUM! | #NUM! | #NUM! | #NUM! | #NUM! | #NUM! | -0.000113924050632911 | 8.21900983347079E-06i | 8.219e-06 | 1.5708 | 1+0.000666694470906572i | 1 | 0.00066669 | 1+0.055214423908717i | 1.0015 | 0.055158 | -0.756088099923798+13.8615473126i | 22.8491 | 93.1221 | 54.8001461854959+558.531089151317i | 54.9826 | 84.3964 | #NUM! | #NUM! | #NUM! | 54.9826 | 84.3964 | 0 | 0
[5 empty] | 69 | 48.9779 | 40.9090909090909 | 1+0.158531237538185i | 1.0125 | 0.15722 | 1+0.00246189686529887i | 1 | 0.0024619 | 1-0.00051225406129526i | 1 | -0.00051225 | 0.999999961618673+0.000509576446751201i | 1 | 0.00050958 | 39.9153546347752-6.26891880162862i | 32.1286 | -8.9257 | #NUM! | 1+0.718053252378837i | 1.2311 | 0.62274 | 1+0.00246189686529887i | 1 | 0.0024619 | #NUM! | #NUM! | #NUM! | #NUM! | #NUM! | #NUM! | -0.000113924050632911 | 8.41045516607726E-06i | 8.4105e-06 | 1.5708 | 1+0.000682223780071021i | 1 | 0.00068222 | 1+0.0565005330586091i | 1.0016 | 0.056441 | -0.756088084085447+13.5460431896839i | 22.6498 | 93.1947 | 54.7395208280844+545.434972620225i | 54.7784 | 84.269 | #NUM! | #NUM! | #NUM! | 54.7784 | 84.269 | 0 | 0
[5 empty] | 70 | 50.1187 | 40.9090909090909 | 1+0.16222390443042i | 1.0131 | 0.16082 | 1+0.00251924180997829i | 1 | 0.0025192 | 1-0.000524185991190795i | 1 | -0.00052419 | 0.999999959809817+0.00052144600699183i | 1 | 0.00052145 | 39.8697221776083-6.40753800544836i | 32.1236 | -9.13 | #NUM! | 1+0.734778861243667i | 1.2409 | 0.63369 | 1+0.00251924180997829i | 1 | 0.0025192 | #NUM! | #NUM! | #NUM! | #NUM! | #NUM! | #NUM! | -0.000113924050632911 | 8.60635983333833E-06i | 8.6064e-06 | 1.5708 | 1+0.000698114813313961i | 1 | 0.00069811 | 1+0.0578165995390017i | 1.0017 | 0.057752 | -0.756088067500658+13.2377213581689i | 22.4504 | 93.269 | 54.6761815149467+532.628935842762i | 54.574 | 84.1389 | #NUM! | #NUM! | #NUM! | 54.574 | 84.1389 | 0 | 0
[5 empty] | 71 | 51.2861 | 40.9090909090909 | 1+0.166002584584071i | 1.0137 | 0.1645 | 1+0.00257792249001146i | 1 | 0.0025779 | 1-0.000536395851437281i | 1 | -0.0005364 | 0.999999957915712+0.00053359204480752i | 1 | 0.00053359 | 39.8220518816399-6.5488753484828i | 32.1184 | -9.3389 | #NUM! | 1+0.751894059586676i | 1.2511 | 0.64471 | 1+0.00257792249001146i | 1 | 0.0025779 | #NUM! | #NUM! | #NUM! | #NUM! | #NUM! | #NUM! | -0.000113924050632911 | 8.80682770650167E-06i | 8.8068e-06 | 1.5708 | 1+0.000714375996271563i | 1 | 0.00071438 | 1+0.0591633211457631i | 1.0017 | 0.059094 | -0.756088050134253+12.936418341739i | 22.2511 | 93.3449 | 54.6100136163411+520.106248760135i | 54.3695 | 84.006 | #NUM! | #NUM! | #NUM! | 54.3695 | 84.006 | 0 | 0
[5 empty] | 72 | 52.4807 | 40.9090909090909 | 1+0.169869281505373i | 1.0143 | 0.16826 | 1+0.00263797001867169i | 1 | 0.002638 | 1-0.000548890115864239i | 1 | -0.00054889 | 0.999999955932341+0.000546021000188295i | 1 | 0.00054602 | 39.7722581372394-6.6929598260597i | 32.1129 | -9.5524 | #NUM! | 1+0.769407922112575i | 1.2617 | 0.65581 | 1+0.00263797001867169i | 1 | 0.002638 | #NUM! | #NUM! | #NUM! | #NUM! | #NUM! | #NUM! | -0.000113924050632911 | 9.01196507628715E-06i | 9.012e-06 | 1.5708 | 1+0.000731015950838274i | 1 | 0.00073102 | 1+0.0605414119285152i | 1.0018 | 0.060468 | -0.756088031949395+12.6419743855465i | 22.0518 | 93.4227 | 54.5408983033698+507.860335449126i | 54.1647 | 83.8703 | #NUM! | #NUM! | #NUM! | 54.1647 | 83.8703 | 0 | 0
[5 empty] | 73 | 53.7032 | 40.9090909090909 | 1+0.173826045368215i | 1.015 | 0.17211 | 1+0.00269941623395346i | 1 | 0.0026994 | 1-0.000561675409096046i | 1 | -0.00056168 | 0.999999953855496+0.000558739463130809i | 1 | 0.00055874 | 39.7202522427071-6.83981891102184i | 32.1071 | -9.7705 | #NUM! | 1+0.787329734903093i | 1.2727 | 0.66697 | 1+0.00269941623395346i | 1 | 0.0026994 | #NUM! | #NUM! | #NUM! | #NUM! | #NUM! | #NUM! | -0.000113924050632911 | 9.22188070924353E-06i | 9.2219e-06 | 1.5708 | 1+0.000748043499738257i | 1 | 0.00074804 | 1+0.061951602569232i | 1.0019 | 0.061873 | -0.756088012907512+12.3542333715081i | 21.8526 | 93.5022 | 54.4687124552447+495.884770870653i | 53.9597 | 83.7317 | #NUM! | #NUM! | #NUM! | 53.9597 | 83.7317 | 0 | 0
[5 empty] | 74 | 54.9541 | 40.9090909090909 | 1+0.177874974101171i | 1.0157 | 0.17603 | 1+0.00276229371545349i | 1 | 0.0027623 | 1-0.00057475851006441i | 1 | -0.00057476 | 0.999999951680772+0.000571754177132469i | 1 | 0.00057175 | 39.6659423405367-6.98947839022704i | 32.1012 | -9.9934 | #NUM! | 1+0.8056690003406i | 1.2842 | 0.67819 | 1+0.00276229371545349i | 1 | 0.0027623 | #NUM! | #NUM! | #NUM! | #NUM! | #NUM! | #NUM! | -0.000113924050632911 | 9.43668590541797E-06i | 9.4367e-06 | 1.5708 | 1+0.000765467671203329i | 1 | 0.00076547 | 1+0.0633946407696575i | 1.002 | 0.06331 | -0.756087992968215+12.0730427355298i | 21.6533 | 93.5835 | 54.3933285708237+484.173277710322i | 53.7545 | 83.5901 | #NUM! | #NUM! | #NUM! | 53.7545 | 83.5901 | 0 | 0
[5 empty] | 75 | 56.2341 | 40.9090909090909 | 1+0.182018214499849i | 1.0164 | 0.18005 | 1+0.00282663580164472i | 1 | 0.0028266 | 1-0.000588146355602638i | 1 | -0.00058815 | 0.999999949403557+0.000585072042766904i | 1 | 0.00058507 | 39.609233357353-7.14196219128537i | 32.0949 | -10.2212 | #NUM! | 1+0.824435442146376i | 1.296 | 0.68946 | 1+0.00282663580164472i | 1 | 0.0028266 | #NUM! | #NUM! | #NUM! | #NUM! | #NUM! | #NUM! | -0.000113924050632911 | 9.65649455736877E-06i | 9.6565e-06 | 1.5708 | 1+0.000783297703759835i | 1 | 0.0007833 | 1+0.0648712916477463i | 1.0021 | 0.064781 | -0.756087972089207+11.7982533866138i | 21.4542 | 93.6668 | 54.3146146852311+472.719723309513i | 53.549 | 83.4456 | #NUM! | #NUM! | #NUM! | 53.549 | 83.4456 | 0 | 0
[5 empty] | 76 | 57.544 | 40.9090909090909 | 1+0.186257963365151i | 1.0172 | 0.18415 | 1+0.00289247660755294i | 1 | 0.0028925 | 1-0.000601846044123644i | 1 | -0.00060185 | 0.999999947019021+0.000598700121342759i | 1 | 0.0005987 | 39.5500269481788-7.29729219921439i | 32.0883 | -10.454 | #NUM! | 1+0.843639010536272i | 1.3083 | 0.70079 | 1+0.00289247660755294i | 1 | 0.0028925 | #NUM! | #NUM! | #NUM! | #NUM! | #NUM! | #NUM! | -0.000113924050632911 | 9.88142321055271E-06i | 9.8814e-06 | 1.5708 | 1+0.000801543051127046i | 1 | 0.00080154 | 1+0.0663823381433398i | 1.0022 | 0.066285 | -0.756087950226203+11.5297196278103i | 21.255 | 93.7519 | 54.2324342925096+461.518116685949i | 53.3433 | 83.298 | #NUM! | #NUM! | #NUM! | 53.3433 | 83.298 | 0 | 0
[5 empty] | 77 | 58.8844 | 40.9090909090909 | 1+0.190596468668044i | 1.018 | 0.18834 | 1+0.00295985104284493i | 1 | 0.0029598 | 1-0.000615864839383619i | 1 | -0.00061586 | 0.999999944522104+0.000612645638647682i | 1 | 0.00061265 | 39.4882214457372-7.45548806270993i | 32.0815 | -10.6917 | #NUM! | 1+0.863289887496436i | 1.3211 | 0.71216 | 1+0.00295985104284493i | 1 | 0.0029598 | #NUM! | #NUM! | #NUM! | #NUM! | #NUM! | #NUM! | -0.000113924050632911 | 0.000010111591125119i | 1.0112e-05 | 1.5708 | 1+0.00082021338722964i | 1 | 0.00082021 | 1+0.0679285814332911i | 1.0023 | 0.067824 | -0.75608792733283+11.2672990789656i | 21.0559 | 93.8391 | 54.1466462752434+450.562605642133i | 53.1374 | 83.1473 | #NUM! | #NUM! | #NUM! | 53.1374 | 83.1473 | 0 | 0
[5 empty] | 78 | 60.256 | 40.9090909090909 | 1+0.195036030741468i | 1.0188 | 0.19262 | 1+0.0030287948303381i | 1 | 0.0030288 | 1-0.000630210174333369i | 1 | -0.00063021 | 0.999999941907511+0.00062691598877954i | 1 | 0.00062692 | 39.4237118155616-7.61656698975271i | 32.0743 | -10.9347 | #NUM! | 1+0.883398492181944i | 1.3343 | 0.72357 | 1+0.0030287948303381i | 1 | 0.0030288 | #NUM! | #NUM! | #NUM! | #NUM! | #NUM! | #NUM! | -0.000113924050632911 | 0.0000103471203391425i | 1.0347e-05 | 1.5708 | 1+0.000839318611326951i | 1 | 0.00083932 | 1+0.0695108413562593i | 1.0024 | 0.069399 | -0.756087903360529+11.0108526012313i | 20.8568 | 93.9282 | 54.0571048422534+439.847473960657i | 52.9311 | 82.9935 | #NUM! | #NUM! | #NUM! | 52.9311 | 82.9935 | 0 | 0
[5 empty] | 79 | 61.6595 | 40.9090909090909 | 1+0.199579003499998i | 1.0197 | 0.19699 | 1+0.00309934452494115i | 1 | 0.0030993 | 1-0.00064488965505937i | 1 | -0.00064489 | 0.999999939169697+0.000641518738066864i | 1 | 0.00064152 | 39.3563896177385-7.78054353229929i | 32.0668 | -11.1829 | #NUM! | 1+0.903975486441168i | 1.348 | 0.73501 | 1+0.00309934452494115i | 1 | 0.0030993 | #NUM! | #NUM! | #NUM! | #NUM! | #NUM! | #NUM! | -0.000113924050632911 | 0.0000105881357333302i | 1.0588e-05 | 1.5708 | 1+0.000858868853261684i | 1 | 0.00085887 | 1+0.0711299568473994i | 1.0025 | 0.07101 | -0.756087878258446+10.76024422329i | 20.6578 | 94.0194 | 53.9636594754912+429.367138684855i | 52.7246 | 82.8365 | #NUM! | #NUM! | #NUM! | 52.7246 | 82.8365 | 0 | 0
[5 empty] | 80 | 63.0957 | 40.9090909090909 | 1+0.204227795687924i | 1.0206 | 0.20146 | 1+0.003171537533036i | 1 | 0.0031715 | 1-0.000659911064816605i | 1 | -0.00065991 | 0.999999936302853+0.000656461629080614i | 1 | 0.00065646 | 39.2861429761778-7.94742935983789i | 32.059 | -11.4364 | #NUM! | 1+0.925031780468832i | 1.3622 | 0.74647 | 1+0.003171537533036i | 1 | 0.0031715 | #NUM! | #NUM! | #NUM! | #NUM! | #NUM! | #NUM! | -0.000113924050632911 | 0.0000108347650972342i | 1.0835e-05 | 1.5708 | 1+0.000878874478830887i | 1 | 0.00087887 | 1+0.0727867863831761i | 1.0026 | 0.072659 | -0.756087851973342+10.5153410692626i | 20.4589 | 94.1127 | 53.8661548873909+419.116147483715i | 52.5178 | 82.6763 | #NUM! | #NUM! | #NUM! | 52.5178 | 82.6763 | 0 | 0
[5 empty] | 81 | 64.5654 | 40.9090909090909 | 1+0.208984872156398i | 1.0216 | 0.20602 | 1+0.00324541213231113i | 1 | 0.0032454 | 1-0.000675282368155362i | 1 | -0.00067528 | 0.999999933300899+0.000671752584739399i | 1 | 0.00067175 | 39.2128565563687-8.11723302163104i | 32.0508 | -11.6953 | #NUM! | 1+0.946578538590745i | 1.377 | 0.75796 | 1+0.00324541213231113i | 1 | 0.0032454 | #NUM! | #NUM! | #NUM! | #NUM! | #NUM! | #NUM! | -0.000113924050632911 | 0.0000110871391970079i | 1.1087e-05 | 1.5708 | 1+0.000899346095282046i | 1 | 0.00089935 | 1+0.0744822084365404i | 1.0028 | 0.074345 | -0.75608782444946+10.2760132882549i | 20.2599 | 94.2081 | 53.7644309899885+409.089176099552i | 52.3107 | 82.5128 | #NUM! | #NUM! | #NUM! | 52.3107 | 82.5128 | 0 | 0
[5 empty] | 82 | 66.0693 | 40.9090909090909 | 1+0.213852755170331i | 1.0226 | 0.21068 | 1+0.00332100749205692i | 1 | 0.003321 | 1-0.000691011715144135i | 1 | -0.00069101 | 0.999999930157467+0.000687399712510311i | 1 | 0.0006874 | 39.1364115526439-8.28995969751256i | 32.0422 | -11.9597 | #NUM! | 1+0.968627185183267i | 1.3922 | 0.76946 | 1+0.00332100749205692i | 1 | 0.003321 | #NUM! | #NUM! | #NUM! | #NUM! | #NUM! | #NUM! | -0.000113924050632911 | 0.0000113453918447394i | 1.1345e-05 | 1.5708 | 1+0.000920294556937178i | 1 | 0.00092029 | 1+0.0762171219427063i | 1.0029 | 0.07607 | -0.756087795628424+10.0421339855094i | 20.0611 | 94.3058 | 53.6583228772488+399.281025877229i | 52.1033 | 82.346 | #NUM! | #NUM! | #NUM! | 52.1033 | 82.346 | 0 | 0
[5 empty] | 83 | 67.6083 | 40.9090909090909 | 1+0.218834025745732i | 1.0237 | 0.21544 | 1+0.00339836369393373i | 1 | 0.0033984 | 1-0.000707107445690898i | 1 | -0.00070711 | 0.99999992686589+0.000703411308707607i | 1 | 0.00070341 | 39.0566856860473-8.46561093716129i | 32.0333 | -12.2298 | #NUM! | 1+0.99118941073067i | 1.408 | 0.78097 | 1+0.00339836369393373i | 1 | 0.0033984 | #NUM! | #NUM! | #NUM! | #NUM! | #NUM! | #NUM! | -0.000113924050632911 | 0.0000116096599694011i | 1.161e-05 | 1.5708 | 1+0.000941730970947936i | 1 | 0.00094173 | 1+0.077992446775779i | 1.003 | 0.077835 | -0.756087765449089+9.81357915512388i | 19.8623 | 94.4057 | 53.5476608221039+389.686621373459i | 51.8955 | 82.1759 | #NUM! | #NUM! | #NUM! | 51.8955 | 82.1759 | 0 | 0
[5 empty] | 84 | 69.1831 | 40.9090909090909 | 1+0.223931325018194i | 1.0248 | 0.2203 | 1+0.00347752175322372i | 1 | 0.0034775 | 1-0.000723578093965039i | 1 | -0.00072358 | 0.999999923419185+0.000719795862891528i | 1 | 0.0007198 | 38.9735532139655-8.64418438783708i | 32.024 | -12.5055 | #NUM! | 1+1.01427717802358i | 1.4243 | 0.79249 | 1+0.00347752175322372i | 1 | 0.0034775 | #NUM! | #NUM! | #NUM! | #NUM! | #NUM! | #NUM! | -0.000113924050632911 | 0.0000118800836894505i | 1.188e-05 | 1.5708 | 1+0.000963666703184773i | 1 | 0.00096367 | 1+0.0798091242364843i | 1.0032 | 0.07964 | -0.756087733847455+9.59022761430185i | 19.6635 | 94.5078 | 53.4322702898217+380.301008044794i | 51.6874 | 82.0023 | #NUM! | #NUM! | #NUM! | 51.6874 | 82.0023 | 0 | 0
[5 empty] | 85 | 70.7946 | 40.9090909090909 | 1+0.229147355643262i | 1.0259 | 0.22526 | 1+0.00355852364057772i | 1 | 0.0035585 | 1-0.000740432392922291i | 1 | -0.00074043 | 0.999999919810043+0.00073656206236958i | 1 | 0.00073656 | 38.8868849527556-8.82567351063588i | 32.0142 | -12.7871 | #NUM! | 1+1.03790272850183i | 1.4413 | 0.80399 | 1+0.00355852364057772i | 1 | 0.0035585 | #NUM! | #NUM! | #NUM! | #NUM! | #NUM! | #NUM! | -0.000113924050632911 | 0.0000121568063871236i | 1.2157e-05 | 1.5708 | 1+0.000986113384263277i | 1 | 0.00098611 | 1+0.0816681175512586i | 1.0033 | 0.081487 | -0.756087700756482+9.37196093909968i | 19.4648 | 94.6124 | 53.3119719694154+371.119350012773i | 51.479 | 81.8253 | #NUM! | #NUM! | #NUM! | 51.479 | 81.8253 | 0 | 0
[5 empty] | 86 | 72.4436 | 40.9090909090909 | 1+0.234484883229415i | 1.0271 | 0.23032 | 1+0.00364141230426857i | 1 | 0.0036414 | 1-0.000757679278935048i | 1 | -0.00075768 | 0.999999916030806+0.000753718796802649i | 1 | 0.00075372 | 38.7965483146673-9.0100672854021i | 32.004 | -13.0745 | #NUM! | 1+1.062078588745i | 1.4588 | 0.81549 | 1+0.00364141230426857i | 1 | 0.0036414 | #NUM! | #NUM! | #NUM! | #NUM! | #NUM! | #NUM! | -0.000113924050632911 | 0.0000124399747844575i | 1.244e-05 | 1.5708 | 1+0.00100908291571087i | 1 | 0.0010091 | 1+0.0835704123829636i | 1.0035 | 0.083377 | -0.75608766610598+9.15866340163691i | 19.2661 | 94.7193 | 53.1865818248935+362.136927904659i | 51.2701 | 81.6448 | #NUM! | #NUM! | #NUM! | 51.2701 | 81.6448 | 0 | 0
[5 empty] | 87 | 74.131 | 40.9090909090909 | 1+0.239946737804431i | 1.0284 | 0.23549 | 1+0.00372623169296294i | 1 | 0.0037262 | 1-0.000775327896530571i | 1 | -0.00077533 | 0.99999991207346+0.000771275162918433i | 1 | 0.00077128 | 38.7024073604272-9.19734990452831i | 31.9933 | -13.368 | #NUM! | 1+1.08681757711419i | 1.4769 | 0.82698 | 1+0.00372623169296294i | 1 | 0.0037262 | #NUM! | #NUM! | #NUM! | #NUM! | #NUM! | #NUM! | -0.000113924050632911 | 0.0000127297390210847i | 1.273e-05 | 1.5708 | 1+0.00103258747627716i | 1 | 0.0010326 | 1+0.0855170173534995i | 1.0036 | 0.085309 | -0.756087629822454+8.95022190873561i | 19.0676 | 94.8287 | 53.0559111682481+353.349136768068i | 51.0609 | 81.4607 | #NUM! | #NUM! | #NUM! | 51.0609 | 81.4607 | 0 | 0
[5 empty] | 88 | 75.8578 | 40.9090909090909 | 1+0.245535815315902i | 1.0297 | 0.24077 | 1+0.00381302677902343i | 1 | 0.003813 | 1-0.000793387603239511i | 1 | -0.00079339 | 0.99999990792961+0.00078924046933463i | 1 | 0.00078924 | 38.6043228689163-9.38750045597472i | 31.9822 | -13.6675 | #NUM! | 1+1.1121328105485i | 1.4956 | 0.83844 | 1+0.00381302677902343i | 1 | 0.003813 | #NUM! | #NUM! | #NUM! | #NUM! | #NUM! | #NUM! | -0.000113924050632911 | 0.0000130262527338388i | 1.3026e-05 | 1.5708 | 1+0.00105663952839129i | 1 | 0.0010566 | 1+0.0875089645785877i | 1.0038 | 0.087287 | -0.756087591828946+8.74652594195705i | 18.869 | 94.9406 | 52.9197667561705+344.751484057713i | 50.8513 | 81.2731 | #NUM! | #NUM! | #NUM! | 50.8513 | 81.2731 | 0 | 0
[5 empty] | 89 | 77.6247 | 40.9090909090909 | 1+0.251255079166704i | 1.0311 | 0.24616 | 1+0.00390184358235354i | 1 | 0.0039018 | 1-0.000811867974557415i | 1 | -0.00081187 | 0.999999903590466+0.000807624241494501i | 1 | 0.00080762 | 38.502152425434-9.58049259595537i | 31.9706 | -13.9731 | #NUM! | 1+1.13803771151978i | 1.515 | 0.84987 | 1+0.00390184358235354i | 1 | 0.0039018 | #NUM! | #NUM! | #NUM! | #NUM! | #NUM! | #NUM! | -0.000113924050632911 | 0.0000133296731382153i | 1.333e-05 | 1.5708 | 1+0.00108125182476965i | 1 | 0.0010813 | 1+0.0895473102150136i | 1.004 | 0.089309 | -0.75608755204486+8.54746749900302i | 18.6706 | 95.0551 | 52.7779509125631+336.339587692317i | 50.6412 | 81.0819 | #NUM! | #NUM! | #NUM! | 50.6412 | 81.0819 | 0 | 0
[5 empty] | 90 | 79.4328 | 40.9090909090909 | 1+0.257107561786235i | 1.0325 | 0.25166 | 1+0.00399272919479801i | 1 | 0.0039927 | 1-0.000830778809021773i | 1 | -0.00083078 | 0.999999899046825+0.000826436226717382i | 1 | 0.00082644 | 38.3957505300973-9.77629421186328i | 31.9585 | -14.2851 | #NUM! | 1+1.16454601514942i | 1.535 | 0.86127 | 1+0.00399272919479801i | 1 | 0.0039927 | #NUM! | #NUM! | #NUM! | #NUM! | #NUM! | #NUM! | -0.000113924050632911 | 0.0000136401611117287i | 1.364e-05 | 1.5708 | 1+0.00110643741517756i | 1 | 0.0011064 | 1+0.0916331350206142i | 1.0042 | 0.091378 | -0.756087510385816+8.35294103645207i | 18.4722 | 95.1722 | 52.6302616790055+328.109174179673i | 50.4307 | 80.8871 | #NUM! | #NUM! | #NUM! | 50.4307 | 80.8871 | 0 | 0
[5 empty] | 91 | 81.2831 | 40.9090909090909 | 1+0.263096366238245i | 1.034 | 0.25727 | 1+0.00408573180511158i | 1 | 0.0040857 | 1-0.00085013013340733i | 1 | -0.00085013 | 0.999999894289048+0.000845686399366845i | 1 | 0.00084569 | 38.2849687279784-9.97486707614665i | 31.9458 | -14.6033 | #NUM! | 1+1.19167177649088i | 1.5557 | 0.87263 | 1+0.00408573180511158i | 1 | 0.0040857 | #NUM! | #NUM! | #NUM! | #NUM! | #NUM! | #NUM! | -0.000113924050632911 | 0.0000139578812792124i | 1.3958e-05 | 1.5708 | 1+0.00113220965334843i | 1 | 0.0011322 | 1+0.0937675449273106i | 1.0044 | 0.093494 | -0.756087466763445+8.16284341379854i | 18.2739 | 95.292 | 52.4764929953847+320.056076807567i | 50.2197 | 80.6886 | #NUM! | #NUM! | #NUM! | 50.2197 | 80.6886 | 0 | 0
[5 empty] | 92 | 83.1764 | 40.9090909090909 | 1+0.269224667866127i | 1.0356 | 0.26299 | 1+0.00418090072450927i | 1 | 0.0041809 | 1-0.000869932208042423i | 1 | -0.00086993 | 0.999999889307045+0.000865384966139236i | 1 | 0.00086538 | 38.1696557626226-10.1761664919996i | 31.9326 | -14.928 | #NUM! | 1+1.21942937798187i | 1.577 | 0.88395 | 1+0.00418090072450927i | 1 | 0.0041809 | #NUM! | #NUM! | #NUM! | #NUM! | #NUM! | #NUM! | -0.000113924050632911 | 0.0000142830021001048i | 1.4283e-05 | 1.5708 | 1+0.00115858220406407i | 1 | 0.0011586 | 1+0.0959516716274877i | 1.0046 | 0.095659 | -0.756087421085218+7.97707383876633i | 18.0757 | 95.4145 | 52.3164349129887+312.176233898203i | 50.0083 | 80.4864 | #NUM! | #NUM! | #NUM! | 50.0083 | 80.4864 | 0 | 0
[5 empty] | 93 | 85.1138 | 40.9090909090909 | 1+0.275495715976521i | 1.0373 | 0.26883 | 1+0.00427828641281187i | 1 | 0.0042783 | 1-0.000890195532249136i | 1 | -0.0008902 | 0.999999884090246+0.000885542371475399i | 1 | 0.00088554 | 38.0496577546256-10.3801409318944i | 31.9188 | -15.2593 | #NUM! | 1+1.24783353707013i | 1.5991 | 0.89521 | 1+0.00427828641281187i | 1 | 0.0042783 | #NUM! | #NUM! | #NUM! | #NUM! | #NUM! | #NUM! | -0.000113924050632911 | 0.0000146156959577685i | 1.4616e-05 | 1.5708 | 1+0.00118556905039995i | 1 | 0.0011856 | 1+0.0981866731740324i | 1.0048 | 0.097873 | -0.756087373254253+7.79553381386753i | 17.8776 | 95.5398 | 52.149873842375+304.465687123476i | 49.7963 | 80.2805 | #NUM! | #NUM! | #NUM! | 49.7963 | 80.2805 | 0 | 0
[5 empty] | 94 | 87.0964 | 40.9090909090909 | 1+0.281912835562143i | 1.039 | 0.27478 | 1+0.00437794050520034i | 1 | 0.0043779 | 1-0.000910930849910175i | 1 | -0.00091093 | 0.999999878627588+0.000906169303098454i | 1 | 0.00090617 | 37.9248184069723-10.5867316701632i | 31.9044 | -15.5971 | #NUM! | 1+1.27689931401677i | 1.6219 | 0.90642 | 1+0.00437794050520034i | 1 | 0.0043779 | #NUM! | #NUM! | #NUM! | #NUM! | #NUM! | #NUM! | -0.000113924050632911 | 0.0000149561392508907i | 1.4956e-05 | 1.5708 | 1+0.00121318450113922i | 1 | 0.0012132 | 1+0.100473734594348i | 1.005 | 0.10014 | -0.756087323169085+7.61812708417754i | 17.6795 | 95.668 | 51.9765928383891+296.920579878274i | 49.5839 | 80.0709 | #NUM! | #NUM! | #NUM! | 49.5839 | 80.0709 | 0 | 0
[5 empty] | 95 | 89.1251 | 40.9090909090909 | 1+0.288479429064737i | 1.0408 | 0.28085 | 1+0.00447991583959358i | 1 | 0.0044799 | 1-0.000932149155165434i | 1 | -0.00093215 | 0.999999872907482+0.000927276697680583i | 1 | 0.00092728 | 37.7949792388505-10.7958724110268i | 31.8893 | -15.9416 | #NUM! | 1+1.30664211988146i | 1.6454 | 0.91756 | 1+0.00447991583959358i | 1 | 0.0044799 | #NUM! | #NUM! | #NUM! | #NUM! | #NUM! | #NUM! | -0.000113924050632911 | 0.0000153045124870116i | 1.5305e-05 | 1.5708 | 1+0.00124144319835938i | 1 | 0.0012414 | 1+0.102814068518673i | 1.0053 | 0.10245 | -0.756087270723487+7.4447595862997i | 17.4816 | 95.7991 | 51.7963719247069+289.537155708763i | 49.3709 | 79.8574 | #NUM! | #NUM! | #NUM! | 49.3709 | 79.8574 | 0 | 0
[5 empty] | 96 | 91.2011 | 40.9090909090909 | 1+0.295198978179098i | 1.0427 | 0.28705 | 1+0.00458426648466366i | 1 | 0.0045842 | 1-0.000953861698241213i | 1 | -0.00095386 | 0.999999866917797+0.00094887574664178i | 1 | 0.00094888 | 37.6599798496432-11.0074889136723i | 31.8736 | -16.2929 | #NUM! | 1+1.33707772469357i | 1.6697 | 0.92864 | 1+0.00458426648466366i | 1 | 0.0045842 | #NUM! | #NUM! | #NUM! | #NUM! | #NUM! | #NUM! | -0.000113924050632911 | 0.0000156610003782322i | 1.5661e-05 | 1.5708 | 1+0.00127036012519576i | 1 | 0.0012704 | 1+0.105208915823031i | 1.0055 | 0.10482 | -0.756087215806211+7.27533939849146i | 17.2837 | 95.9331 | 51.6089884602633+282.31175679226i | 49.1573 | 79.6402 | #NUM! | #NUM! | #NUM! | 49.1573 | 79.6402 | 0 | 0
[5 empty] | 97 | 93.3254 | 40.9090909090909 | 1+0.302075045699111i | 1.0446 | 0.29336 | 1+0.00469104776850386i | 1 | 0.004691 | 1-0.000976079991415255i | 1 | -0.00097608 | 0.999999860645826+0.000970977902083703i | 1 | 0.00097098 | 37.5196582147896-11.2214986162023i | 31.8573 | -16.651 | #NUM! | 1+1.36822226581362i | 1.6947 | 0.93965 | 1+0.00469104776850386i | 1 | 0.004691 | #NUM! | #NUM! | #NUM! | #NUM! | #NUM! | #NUM! | -0.000113924050632911 | 0.0000160257919391513i | 1.6026e-05 | 1.5708 | 1+0.00129995061378573i | 1 | 0.0012999 | 1+0.107659546287163i | 1.0058 | 0.10725 | -0.756087158300767+7.10977669192618i | 17.086 | 96.0703 | 51.4142175499207+275.240822465148i | 48.9432 | 79.4192 | #NUM! | #NUM! | #NUM! | 48.9432 | 79.4192 | 0 | 0
[5 empty] | 98 | 95.4993 | 40.9090909090909 | 1+0.309111277406789i | 1.0467 | 0.29979 | 1+0.00480031630796426i | 1 | 0.0048003 | 1-0.000998815815120689i | 1 | -0.00099882 | 0.999999854078266+0.000993594882861721i | 1 | 0.00099359 | 37.3738510151543-11.4378102605015i | 31.8402 | -17.0161 | #NUM! | 1+1.40009225648958i | 1.7205 | 0.95058 | 1+0.00480031630796426i | 1 | 0.0048003 | #NUM! | #NUM! | #NUM! | #NUM! | #NUM! | #NUM! | -0.000113924050632911 | 0.0000163990805870829i | 1.6399e-05 | 1.5708 | 1+0.001330230353398i | 1 | 0.0013302 | 1+0.11016725926778i | 1.0061 | 0.10972 | -0.756087098085193+6.94798368306495i | 16.8883 | 96.2106 | 51.2118325016409+268.320887794904i | 48.7285 | 79.1945 | #NUM! | #NUM! | #NUM! | 48.7285 | 79.1945 | 0 | 0
[5 empty] | 99 | 97.7237 | 40.9090909090909 | 1+0.316311404005319i | 1.0488 | 0.30635 | 1+0.00491213003867085i | 1 | 0.0049121 | 1-0.00102208122419219i | 1 | -0.0010221 | 0.999999847201186+0.00101673868079842i | 1 | 0.0010167 | 37.2223940014862-11.6563235203136i | 31.8224 | -17.3881 | #NUM! | 1+1.43270459461233i | 1.7472 | 0.96143 | 1+0.00491213003867085i | 1 | 0.0049121 | #NUM! | #NUM! | #NUM! | #NUM! | #NUM! | #NUM! | -0.000113924050632911 | 0.0000167810642446093i | 1.6781e-05 | 1.5708 | 1+0.00136121539875132i | 1 | 0.0013612 | 1+0.112733384387496i | 1.0063 | 0.11226 | -0.75608703503175+6.78987458711236i | 16.6908 | 96.354 | 51.0016053323701+261.548582192019i | 48.5131 | 78.9659 | #NUM! | #NUM! | #NUM! | 48.5131 | 78.9659 | 0 | 0
[5 empty] | 100 | 100 | 40.9090909090909 | 1+0.32367924309713i | 1.0511 | 0.31304 | 1+0.00502654824574367i | 1 | 0.0050265 | 1-0.0010458885542576i | 1 | -0.0010459 | 0.99999984+0.0010404215670418i | 1 | 0.0010404 | 37.065122395456-11.876928635065i | 31.8038 | -17.7672 | #NUM! | 1+1.46607657167524i | 1.7746 | 0.97219 | 1+0.00502654824574367i | 1 | 0.0050265 | #NUM! | #NUM! | #NUM! | #NUM! | #NUM! | #NUM! | -0.000113924050632911 | 0.0000171719454445218i | 1.7172e-05 | 1.5708 | 1+0.00139292217852688i | 1 | 0.0013929 | 1+0.115359282239817i | 1.0066 | 0.11485 | -0.756086969006703+6.63536557253238i | 16.4933 | 96.5007 | 50.7833073246915+254.920628057303i | 48.2971 | 78.7335 | #NUM! | #NUM! | #NUM! | 48.2971 | 78.7335 | 0 | 0
[5 empty] | 1 | 102.3293 | 40.9090909090909 | 1+0.331218701208031i | 1.0534 | 0.31985 | 1+0.00514363159523062i | 1 | 0.0051436 | 1-0.00107025042827845i | 1 | -0.0010703 | 0.999999832459432+0.00106465609857163i | 1 | 0.0010647 | 36.901871328646-12.0995060522316i | 31.7844 | -18.1535 | #NUM! | 1+1.50022588194226i | 1.803 | 0.98286 | 1+0.00514363159523062i | 1 | 0.0051436 | #NUM! | #NUM! | #NUM! | #NUM! | #NUM! | #NUM! | -0.000113924050632911 | 0.0000175719314372066i | 1.7572e-05 | 1.5708 | 1+0.001425367504079i | 1 | 0.0014254 | 1+0.118046345110543i | 1.0069 | 0.1175 | -0.756086899870008+6.48437471659972i | 16.296 | 96.6507 | 50.556709636158+248.433839459678i | 48.0804 | 78.4973 | #NUM! | #NUM! | #NUM! | 48.0804 | 78.4973 | 0 | 0
[5 empty] | 2 | 104.7129 | 40.9090909090909 | 1+0.338933775858511i | 1.0559 | 0.32678 | 1+0.00526344216627337i | 1 | 0.0052634 | 1-0.00109517976324282i | 1 | -0.0010952 | 0.999999824563489+0.00108945512485732i | 1 | 0.0010895 | 36.732476320719-12.3239260813075i | 31.7643 | -18.5469 | #NUM! | 1+1.53517063182973i | 1.8321 | 0.99344 | 1+0.00526344216627337i | 1 | 0.0052634 | #NUM! | #NUM! | #NUM! | #NUM! | #NUM! | #NUM! | -0.000113924050632911 | 0.0000179812343005314i | 1.7981e-05 | 1.5708 | 1+0.00145856857834875i | 1 | 0.0014586 | 1+0.120795997715974i | 1.0073 | 0.12021 | -0.756086827475009+6.33682196196337i | 16.0988 | 96.8042 | 50.3215839630092+242.085120839284i | 47.8631 | 78.2573 | #NUM! | #NUM! | #NUM! | 47.8631 | 78.2573 | 0 | 0
[5 empty] | 3 | 107.1519 | 40.9090909090909 | 1+0.346828557683271i | 1.0584 | 0.33385 | 1+0.00538604348402257i | 1 | 0.005386 | 1-0.00112068977701407i | 1 | -0.0011207 | 0.999999816295421+0.00111483179467085i | 1 | 0.0011148 | 36.5567737978129-12.5500485626981i | 31.7432 | -18.9475 | #NUM! | 1+1.57092934950658i | 1.8622 | 1.0039 | 1+0.00538604348402257i | 1 | 0.005386 | #NUM! | #NUM! | #NUM! | #NUM! | #NUM! | #NUM! | -0.000113924050632911 | 0.0000184000710522921i | 1.84e-05 | 1.5708 | 1+0.00149254300498518i | 1 | 0.0014925 | 1+0.123609697958318i | 1.0076 | 0.12299 | -0.756086751668155+6.19262907419905i | 15.9018 | 96.9611 | 50.0777032597184+235.871465730302i | 47.645 | 78.0136 | #NUM! | #NUM! | #NUM! | 47.645 | 78.0136 | 0 | 0
[5 empty] | 4 | 109.6478 | 40.9090909090909 | 1+0.354907232600132i | 1.0611 | 0.34104 | 1+0.00551150055331971i | 1 | 0.0055114 | 1-0.00114679399533918i | 1 | -0.0011468 | 0.99999980763769+0.00114079956305846i | 1 | 0.0011408 | 36.3746016519932-12.7777225551257i | 31.7213 | -19.3554 | #NUM! | 1+1.60752099471825i | 1.8932 | 1.0143 | 1+0.00551150055331971i | 1 | 0.0055114 | #NUM! | #NUM! | #NUM! | #NUM! | #NUM! | #NUM! | -0.000113924050632911 | 0.0000188286637652785i | 1.8829e-05 | 1.5708 | 1+0.00152730879767899i | 1 | 0.0015273 | 1+0.126488937698687i | 1.008 | 0.12582 | -0.756086672288647+6.05171960032833i | 15.7048 | 97.1215 | 49.8248425155309+229.789955497635i | 47.4261 | 77.7661 | #NUM! | #NUM! | #NUM! | 47.4261 | 77.7661 | 0 | 0
[5 empty] | 5 | 112.2018 | 40.9090909090909 | 1+0.363174084029471i | 1.0639 | 0.34836 | 1+0.00563987989316356i | 1 | 0.0056398 | 1-0.00117350625902023i | 1 | -0.0011735 | 0.999999798571934+0.00116737219847466i | 1 | 0.0011674 | 36.1857998423422-13.0067860453973i | 31.6985 | -19.7707 | #NUM! | 1+1.64496496883937i | 1.9251 | 1.0246 | 1+0.00563987989316356i | 1 | 0.0056398 | #NUM! | #NUM! | #NUM! | #NUM! | #NUM! | #NUM! | -0.000113924050632911 | 0.00001926723968502i | 1.9267e-05 | 1.5708 | 1+0.00156288438971366i | 1 | 0.0015629 | 1+0.129435243548104i | 1.0083 | 0.12872 | -0.756086589168125+5.91401882828228i | 15.5081 | 97.2855 | 49.5627795888019+223.83775808117i | 47.2065 | 77.5148 | #NUM! | #NUM! | #NUM! | 47.2065 | 77.5148 | 0 | 0
[5 empty] | 6 | 114.8154 | 40.9090909090909 | 1+0.371633495165339i | 1.0668 | 0.35582 | 1+0.0057712495719794i | 1 | 0.0057712 | 1-0.001200840731253i | 1 | -0.0012008 | 0.999999789078922+0.0011945637900825i | 1 | 0.0011946 | 35.9902110379747-13.2370656846332i | 31.6747 | -20.1933 | #NUM! | 1+1.68328112516066i | 1.9579 | 1.0347 | 1+0.0057712495719794i | 1 | 0.0057712 | #NUM! | #NUM! | #NUM! | #NUM! | #NUM! | #NUM! | -0.000113924050632911 | 0.0000197160313502746i | 1.9716e-05 | 1.5708 | 1+0.00159928864373897i | 1 | 0.0015993 | 1+0.132450177676927i | 1.0087 | 0.13168 | -0.756086502130266+5.77945374728801i | 15.3114 | 97.4533 | 49.2912960995185+218.012126741072i | 46.9861 | 77.26 | #NUM! | #NUM! | #NUM! | 46.9861 | 77.26 | 0 | 0
[5 empty] | 7 | 117.4898 | 40.9090909090909 | 1+0.380289951299495i | 1.0699 | 0.3634 | 1+0.00590567924370982i | 1 | 0.0059056 | 1-0.00122881190513649i | 1 | -0.0012288 | 0.999999779138518+0.00122238875522376i | 1 | 0.0012224 | 35.7876813029309-13.4683765552981i | 31.6499 | -20.6234 | #NUM! | 1+1.72248977941536i | 1.9917 | 1.0448 | 1+0.00590567924370982i | 1 | 0.0059056 | #NUM! | #NUM! | #NUM! | #NUM! | #NUM! | #NUM! | -0.000113924050632911 | 0.0000201752767163237i | 2.0175e-05 | 1.5708 | 1+0.00163654086177228i | 1 | 0.0016365 | 1+0.13553533864314i | 1.0091 | 0.13471 | -0.756086410990459+5.64795300915753i | 15.115 | 97.6248 | 49.0101783799593+212.310398797223i | 46.7649 | 77.0014 | #NUM! | #NUM! | #NUM! | 46.7649 | 77.0014 | 0 | 0
[5 empty] | 8 | 120.2264 | 40.9090909090909 | 1+0.389148042199563i | 1.073 | 0.37112 | 1+0.00604324018474617i | 1 | 0.0060432 | 1-0.00125743461135734i | 1 | -0.0012574 | 0.999999768729637+0.00125086184706327i | 1 | 0.0012509 | 35.5780608225275-13.7005219735933i | 31.6242 | -21.0609 | #NUM! | 1+1.76261172055096i | 2.0265 | 1.0547 | 1+0.00604324018474617i | 1 | 0.0060432 | #NUM! | #NUM! | #NUM! | #NUM! | #NUM! | #NUM! | -0.000113924050632911 | 0.0000206452192811391i | 2.0645e-05 | 1.5708 | 1+0.00167466079543268i | 1 | 0.0016747 | 1+0.138692362239924i | 1.0096 | 0.13781 | -0.756086315555393+5.51944689045796i | 14.9187 | 97.8002 | 48.71921848289+206.729994355623i | 46.5428 | 76.7393 | #NUM! | #NUM! | #NUM! | 46.5428 | 76.7393 | 0 | 0
[5 empty] | 9 | 123.0269 | 40.9090909090909 | 1+0.398212464542588i | 1.0764 | 0.37896 | 1+0.0061840053317202i | 1 | 0.0061839 | 1-0.00128672402605324i | 1 | -0.0012867 | 0.9999997578302+0.0012799981624112i | 1 | 0.00128 | 35.3612046703237-13.9332933319689i | 31.5973 | -21.5058 | #NUM! | 1+1.80366822175172i | 2.0623 | 1.0646 | 1+0.0061840053317202i | 1 | 0.0061839 | #NUM! | #NUM! | #NUM! | #NUM! | #NUM! | #NUM! | -0.000113924050632911 | 0.0000211261082144891i | 2.1126e-05 | 1.5708 | 1+0.00171366865641357i | 1 | 0.0017137 | 1+0.141922922362979i | 1.01 | 0.14098 | -0.756086215622642+5.39386725554317i | 14.7225 | 97.9795 | 48.4182152461423+201.268415014348i | 46.3198 | 76.4736 | #NUM! | #NUM! | #NUM! | 46.3198 | 76.4736 | 0 | 0
[5 empty] | 10 | 125.8925 | 40.9090909090909 | 1+0.407488024405278i | 1.0798 | 0.38694 | 1+0.0063280493201761i | 1 | 0.006328 | 1-0.00131669567885956i | 1 | -0.0013167 | 0.999999746417089+0.00130981314972763i | 1 | 0.0013098 | 35.1369736144002-14.1664699866771i | 31.5694 | -21.9582 | #NUM! | 1+1.84568105171803i | 2.0992 | 1.0743 | 1+0.0063280493201761i | 1 | 0.006328 | #NUM! | #NUM! | #NUM! | #NUM! | #NUM! | #NUM! | -0.000113924050632911 | 0.0000216181984900516i | 2.1618e-05 | 1.5708 | 1+0.00175358512719918i | 1 | 0.0017536 | 1+0.145228731898041i | 1.0105 | 0.14422 | -0.756086110980222+5.27114752042737i | 14.5266 | 98.1627 | 48.1069754117552+195.923242541412i | 46.096 | 76.2045 | #NUM! | #NUM! | #NUM! | 46.096 | 76.2045 | 0 | 0
[5 empty] | 11 | 128.825 | 40.9090909090909 | 1+0.41697963981225i | 1.0835 | 0.39506 | 1+0.00647544852414319i | 1 | 0.0064754 | 1-0.00134736546114334i | 1 | -0.0013474 | 0.999999734466095+0.00134032261731346i | 1 | 0.0013403 | 34.9052349611401-14.3998191954186i | 31.5404 | -22.4181 | #NUM! | 1+1.88867248620843i | 2.1371 | 1.0838 | 1+0.00647544852414319i | 1 | 0.0064754 | #NUM! | #NUM! | #NUM! | #NUM! | #NUM! | #NUM! | -0.000113924050632911 | 0.0000221217510206042i | 2.2122e-05 | 1.5708 | 1+0.00179443137203068i | 1 | 0.0017944 | 1+0.148611543629086i | 1.011 | 0.14753 | -0.756086001406194+5.1512226174815i | 14.3308 | 98.3501 | 47.7853147971724+190.692137516767i | 45.8711 | 75.932 | #NUM! | #NUM! | #NUM! | 45.8711 | 75.932 | 0 | 0
[5 empty] | 12 | 131.8257 | 40.9090909090909 | 1+0.426692343343629i | 1.0872 | 0.4033 | 1+0.00662628109663049i | 1 | 0.0066262 | 1-0.0013787496344291i | 1 | -0.0013787 | 0.999999721951867+0.00137154274169227i | 1 | 0.0013715 | 34.6658634341566-14.633096110217i | 31.5102 | -22.8855 | #NUM! | 1+1.93266531985056i | 2.1761 | 1.0933 | 1+0.00662628109663049i | 1 | 0.0066262 | #NUM! | #NUM! | #NUM! | #NUM! | #NUM! | #NUM! | -0.000113924050632911 | 0.0000226370327963639i | 2.2637e-05 | 1.5708 | 1+0.00183622904812774i | 1 | 0.0018362 | 1+0.15207315116767i | 1.0115 | 0.15092 | -0.756085886668138+5.03402896093337i | 14.1352 | 98.5417 | 47.4530595152229+185.572837930499i | 45.6454 | 75.6562 | #NUM! | #NUM! | #NUM! | 45.6454 | 75.6562 | 0 | 0
[5 empty] | 13 | 134.8963 | 40.9090909090909 | 1+0.436631284803388i | 1.0912 | 0.41168 | 1+0.0067806270110644i | 1 | 0.0067805 | 1-0.00141086483902095i | 1 | -0.0014109 | 0.999999708847863+0.00140349007618723i | 1 | 0.0014035 | 34.4187420854287-14.8660438306904i | 31.4788 | -23.3603 | #NUM! | 1+1.97768287822711i | 2.2161 | 1.1026 | 1+0.0067806270110644i | 1 | 0.0067805 | #NUM! | #NUM! | #NUM! | #NUM! | #NUM! | #NUM! | -0.000113924050632911 | 0.0000231643170265488i | 2.3164e-05 | 1.5708 | 1+0.00187900031717147i | 1 | 0.001879 | 1+0.155615389903928i | 1.012 | 0.15438 | -0.756085766522675+4.9195044131537i | 13.9398 | 98.7375 | 47.1100472388101+180.563157729353i | 45.4186 | 75.3772 | #NUM! | #NUM! | #NUM! | 45.4186 | 75.3772 | 0 | 0
[5 empty] | 14 | 138.0384 | 40.9090909090909 | 1+0.44680173394985i | 1.0953 | 0.42019 | 1+0.0069385681036918i | 1 | 0.0069385 | 1-0.00144372810282545i | 1 | -0.0014437 | 0.999999695126285+0.00143618155969797i | 1 | 0.0014362 | 34.1637632350816-15.0983935228591i | 31.4461 | -23.8426 | #NUM! | 1+2.02374903024344i | 2.2573 | 1.1119 | 1+0.0069385681036918i | 1 | 0.0069385 | #NUM! | #NUM! | #NUM! | #NUM! | #NUM! | #NUM! | -0.000113924050632911 | 0.0000237038832842371i | 2.3704e-05 | 1.5708 | 1+0.00192276785705488i | 1 | 0.0019228 | 1+0.159240137979727i | 1.0126 | 0.15791 | -0.756085640714977+4.80758825170996i | 13.7447 | 98.9377 | 46.7561285053597+175.660985303677i | 45.1908 | 75.095 | #NUM! | #NUM! | #NUM! | 45.1908 | 75.095 | 0 | 0
[5 empty] | 15 | 141.2538 | 40.9090909090909 | 1+0.457209083289771i | 1.0996 | 0.42883 | 1+0.00710018811697058i | 1 | 0.0071001 | 1-0.00147735685038007i | 1 | -0.0014774 | 0.99999968075803+0.00146963452568178i | 1 | 0.0014696 | 33.9008294356063-15.3298646085369i | 31.4122 | -24.3324 | #NUM! | 1+2.07088820078308i | 2.2997 | 1.1209 | 1+0.00710018811697058i | 1 | 0.0071001 | #NUM! | #NUM! | #NUM! | #NUM! | #NUM! | #NUM! | -0.000113924050632911 | 0.0000242560176546007i | 2.4256e-05 | 1.5708 | 1+0.00196755487390694i | 1 | 0.0019676 | 1+0.162949317284475i | 1.0132 | 0.16153 | -0.756085508978189+4.69822113717042i | 13.5497 | 99.1422 | 46.3911680551857+170.864281907087i | 44.9619 | 74.8099 | #NUM! | #NUM! | #NUM! | 44.9619 | 74.8099 | 0 | 0
[5 empty] | 16 | 144.544 | 40.9090909090909 | 1+0.467858850937531i | 1.104 | 0.43761 | 1+0.00726557274397108i | 1 | 0.0072654 | 1-0.0015117689120919i | 1 | -0.0015118 | 0.999999665712619+0.00150386671134402i | 1 | 0.0015039 | 33.6298544556339-15.5601650301865i | 31.377 | -24.8295 | #NUM! | 1+2.11912538365823i | 2.3432 | 1.1299 | 1+0.00726557274397108i | 1 | 0.0072654 | #NUM! | #NUM! | #NUM! | #NUM! | #NUM! | #NUM! | -0.000113924050632911 | 0.0000248210128865912i | 2.4821e-05 | 1.5708 | 1+0.00201338511439682i | 1 | 0.0020134 | 1+0.166744894474136i | 1.0138 | 0.16522 | -0.756085371032881+4.59134508164166i | 13.355 | 99.3513 | 46.0150461970096+166.171080001381i | 44.732 | 74.5219 | #NUM! | #NUM! | #NUM! | 44.732 | 74.5219 | 0 | 0
[5 empty] | 17 | 147.9108 | 40.9090909090909 | 1+0.478756683540901i | 1.1087 | 0.44651 | 1+0.00743480967381166i | 1 | 0.0074347 | 1-0.00154698253369154i | 1 | -0.001547 | 0.99999964995814+0.00153889626704263i | 1 | 0.0015389 | 33.3507642776945-15.7889915958633i | 31.3404 | -25.3339 | #NUM! | 1+2.16848615486173i | 2.388 | 1.1387 | 1+0.00743480967381166i | 1 | 0.0074347 | #NUM! | #NUM! | #NUM! | #NUM! | #NUM! | #NUM! | -0.000113924050632911 | 0.0000253991685481591i | 2.5399e-05 | 1.5708 | 1+0.00206028287832465i | 1 | 0.0020603 | 1+0.170628882013977i | 1.0145 | 0.169 | -0.756085226586467+4.48690341802265i | 13.1605 | 99.565 | 45.6276601928774+161.579481519585i | 44.5009 | 74.2311 | #NUM! | #NUM! | #NUM! | 44.5009 | 74.2311 | 0 | 0
[5 empty] | 18 | 151.3561 | 40.9090909090909 | 1+0.489908359274978i | 1.1136 | 0.45554 | 1+0.00760798863815262i | 1 | 0.0076078 | 1-0.00158301638590728i | 1 | -0.001583 | 0.999999633461176+0.00157474176591174i | 1 | 0.0015747 | 33.0634981036953-16.0160304085453i | 31.3024 | -25.8456 | #NUM! | 1+2.21899668612785i | 2.4339 | 1.1474 | 1+0.00760798863815262i | 1 | 0.0076078 | #NUM! | #NUM! | #NUM! | #NUM! | #NUM! | #NUM! | -0.000113924050632911 | 0.0000259907911850889i | 2.5991e-05 | 1.5708 | 1+0.00210827303150563i | 1 | 0.0021083 | 1+0.174603339245603i | 1.0151 | 0.17286 | -0.756085075332569+4.38484076995901i | 12.9663 | 99.7834 | 45.228925653802+157.087656040519i | 44.2687 | 73.9377 | #NUM! | #NUM! | #NUM! | 44.2687 | 73.9377 | 0 | 0
[5 empty] | 19 | 154.8817 | 40.9090909090909 | 1+0.501319790905847i | 1.1186 | 0.4647 | 1+0.00778520145877318i | 1 | 0.007785 | 1-0.00161988957436452i | 1 | -0.0016199 | 0.999999616186733+0.0016114222137093i | 1 | 0.0016114 | 32.7680093611568-16.2409573837052i | 31.263 | -26.3646 | #NUM! | 1+2.27068375880884i | 2.4811 | 1.156 | 1+0.00778520145877318i | 1 | 0.007785 | #NUM! | #NUM! | #NUM! | #NUM! | #NUM! | #NUM! | -0.000113924050632911 | 0.0000265961944835339i | 2.6596e-05 | 1.5708 | 1+0.00215738101895421i | 1 | 0.0021574 | 1+0.178670373478844i | 1.0158 | 0.1768 | -0.756084916950351+4.28510302248176i | 12.7724 | 100.0066 | 44.818777936454+152.693838868857i | 44.0353 | 73.642 | #NUM! | #NUM! | #NUM! | 44.0353 | 73.642 | 0 | 0
[5 empty] | 20 | 158.4893 | 40.9090909090909 | 1+0.512997028925607i | 1.1239 | 0.47399 | 1+0.0079665420962565i | 1 | 0.0079664 | 1-0.00165762164971587i | 1 | -0.0016576 | 0.999999598098171+0.00164895705889427i | 1 | 0.001649 | 32.4642667025747-16.4634388584594i | 31.2221 | -26.8907 | #NUM! | 1+2.32357477807481i | 2.5296 | 1.1644 | 1+0.0079665420962565i | 1 | 0.0079664 | #NUM! | #NUM! | #NUM! | #NUM! | #NUM! | #NUM! | -0.000113924050632911 | 0.0000272156994363363i | 2.7216e-05 | 1.5708 | 1+0.00220763287837536i | 1 | 0.0022076 | 1+0.182832141109087i | 1.0166 | 0.18083 | -0.756084751103887+4.18763729331486i | 12.5787 | 100.2346 | 44.3971735303072+148.396329015434i | 43.8008 | 73.3439 | #NUM! | #NUM! | #NUM! | 43.8008 | 73.3439 | 0 | 0
[5 empty] | 21 | 162.181 | 40.9090909090909 | 1+0.524946264760419i | 1.1294 | 0.4834 | 1+0.00815210669980888i | 1 | 0.0081519 | 1-0.00169623261800711i | 1 | -0.0016962 | 0.999999579157121+0.00168736620293838i | 1 | 0.0016874 | 32.1522549896207-16.6831322949981i | 31.1797 | -27.4239 | #NUM! | 1+2.37769778744425i | 2.5794 | 1.1727 | 1+0.00815210669980888i | 1 | 0.0081519 | #NUM! | #NUM! | #NUM! | #NUM! | #NUM! | #NUM! | -0.000113924050632911 | 0.0000278496345132222i | 2.785e-05 | 1.5708 | 1+0.00225905525397009i | 1 | 0.0022591 | 1+0.187090848760614i | 1.0174 | 0.18495 | -0.756084577441391+4.09239190483628i | 12.3853 | 100.4676 | 43.9640914237477+144.193487073418i | 43.565 | 73.0437 | #NUM! | #NUM! | #NUM! | 43.565 | 73.0437 | 0 | 0
[5 empty] | 22 | 165.9587 | 40.9090909090909 | 1+0.537173834053296i | 1.1351 | 0.49294 | 1+0.00834199365823944i | 1 | 0.0083418 | 1-0.00173574295128472i | 1 | -0.0017357 | 0.999999559323407+0.00172667001087824i | 1 | 0.0017267 | 31.8319762532929-16.8996870802656i | 31.1357 | -27.964 | #NUM! | 1+2.43308148365317i | 2.6306 | 1.1808 | 1+0.00834199365823944i | 1 | 0.0083418 | #NUM! | #NUM! | #NUM! | #NUM! | #NUM! | #NUM! | -0.000113924050632911 | 0.0000284983358349605i | 2.8498e-05 | 1.5708 | 1+0.00231167541056262i | 1 | 0.0023117 | 1+0.191448754456595i | 1.0182 | 0.18916 | -0.756084395594524+3.99931635667788i | 12.1922 | 100.7056 | 43.5195344367939+140.083732986995i | 43.3279 | 72.7417 | #NUM! | #NUM! | #NUM! | 43.3279 | 72.7417 | 0 | 0
[5 empty] | 23 | 169.8244 | 40.9090909090909 | 1+0.549686220023321i | 1.1411 | 0.5026 | 1+0.00853630365212688i | 1 | 0.0085361 | 1-0.00177617359845036i | 1 | -0.0017762 | 0.999999538554959+0.00176688932211303i | 1 | 0.0017669 | 31.5034506205783-17.112745423031i | 31.0901 | -28.5109 | #NUM! | 1+2.48975523187034i | 2.6831 | 1.1889 | 1+0.00853630365212688i | 1 | 0.0085361 | #NUM! | #NUM! | #NUM! | #NUM! | #NUM! | #NUM! | -0.000113924050632911 | 0.0000291621473515785i | 2.9162e-05 | 1.5708 | 1+0.00236552124805646i | 1 | 0.0023655 | 1+0.195908168816312i | 1.019 | 0.19346 | -0.756084205177571+3.90836129894937i | 11.9995 | 100.9488 | 43.0635305073365+136.065543710409i | 43.0895 | 72.4379 | #NUM! | #NUM! | #NUM! | 43.0895 | 72.4379 | 0 | 0
[5 empty] | 24 | 173.7801 | 40.9090909090909 | 1+0.562490056903163i | 1.1473 | 0.51238 | 1+0.00873513970720208i | 1 | 0.0087349 | 1-0.00181754599636835i | 1 | -0.0018175 | 0.999999516807725+0.00180804546145396i | 1 | 0.001808 | 31.1667171977106-17.3219433485517i | 31.0429 | -29.0646 | #NUM! | 1+2.54774908126727i | 2.737 | 1.1968 | 1+0.00873513970720208i | 1 | 0.0087349 | #NUM! | #NUM! | #NUM! | #NUM! | #NUM! | #NUM! | -0.000113924050632911 | 0.0000298414210247291i | 2.9841e-05 | 1.5708 | 1+0.0024206213162274i | 1 | 0.0024206 | 1+0.200471456280288i | 1.0199 | 0.19785 | -0.756084005786648+3.81947850607237i | 11.807 | 101.1972 | 42.5961339171318+132.137450756474i | 42.8499 | 72.1326 | #NUM! | #NUM! | #NUM! | 42.8499 | 72.1326 | 0 | 0
[5 empty] | 25 | 177.8279 | 40.9090909090909 | 1+0.575592133456611i | 1.1538 | 0.52228 | 1+0.00893860724897328i | 1 | 0.0089384 | 1-0.00185988208123168i | 1 | -0.0018599 | 0.999999494035574+0.00185016025043087i | 1 | 0.0018502 | 30.8218348997284-17.5269117900091i | 30.994 | -29.6248 | #NUM! | 1+2.60709378095054i | 2.7923 | 1.2045 | 1+0.00893860724897328i | 1 | 0.0089384 | #NUM! | #NUM! | #NUM! | #NUM! | #NUM! | #NUM! | -0.000113924050632911 | 0.0000305365170143048i | 3.0537e-05 | 1.5708 | 1+0.00247700482986093i | 1 | 0.002477 | 1+0.205141036363937i | 1.0208 | 0.20233 | -0.756083796998836+3.73262085121056i | 11.6149 | 101.451 | 42.1174264432583+128.298037635149i | 42.6089 | 71.8261 | #NUM! | #NUM! | #NUM! | 42.6089 | 71.8261 | 0 | 0
[5 empty] | 26 | 181.9701 | 40.9090909090909 | 1+0.588999396578075i | 1.1606 | 0.53229 | 1+0.00914681415862424i | 1 | 0.0091466 | 1-0.00190320430019291i | 1 | -0.0019032 | 0.999999470190206+0.0018932560188623i | 1 | 0.0018933 | 30.4688832157548-17.7272777747785i | 30.9433 | -30.1915 | #NUM! | 1+2.6678207962654i | 2.8491 | 1.2122 | 1+0.00914681415862424i | 1 | 0.0091466 | #NUM! | #NUM! | #NUM! | #NUM! | #NUM! | #NUM! | -0.000113924050632911 | 0.0000312478038694001i | 3.1248e-05 | 1.5708 | 1+0.00253470168424225i | 1 | 0.0025347 | 1+0.209919384940426i | 1.0218 | 0.20691 | -0.756083578371268+3.64774228128238i | 11.4232 | 101.7101 | 41.6275184203528+124.5459371843i | 42.3665 | 71.5186 | #NUM! | #NUM! | #NUM! | 42.3665 | 71.5186 | 0 | 0
[5 empty] | 27 | 186.2087 | 40.9090909090909 | 1+0.602718954975936i | 1.1676 | 0.54242 | 1+0.00935987083021456i | 1 | 0.0093596 | 1-0.001947535623266i | 1 | -0.0019475 | 0.999999445221039+0.00193735561669515i | 1 | 0.0019374 | 30.1079628992651-17.9226657024061i | 30.891 | -30.7645 | #NUM! | 1+2.72996232547924i | 2.9074 | 1.2197 | 1+0.00935987083021456i | 1 | 0.0093596 | #NUM! | #NUM! | #NUM! | #NUM! | #NUM! | #NUM! | -0.000113924050632911 | 0.0000319756587237206i | 3.1976e-05 | 1.5708 | 1+0.00259374247100732i | 1 | 0.0025937 | 1+0.214809035553424i | 1.0228 | 0.21159 | -0.756083349440243+3.56479779254305i | 11.2318 | 101.9748 | 41.1265496987254+120.879828796441i | 42.1228 | 71.2103 | #NUM! | #NUM! | #NUM! | 42.1228 | 71.2103 | 0 | 0
[5 empty] | 28 | 190.5461 | 40.9090909090909 | 1+0.61675808294166i | 1.1749 | 0.55265 | 1+0.00957789022921168i | 1 | 0.0095776 | 1-0.00199289955550524i | 1 | -0.0019929 | 0.999999419075112+0.00198248242611992i | 1 | 0.0019825 | 29.7391965725929-18.1126987099142i | 30.8368 | -31.3436 | #NUM! | 1+2.7935513168534i | 2.9671 | 1.227 | 1+0.00957789022921168i | 1 | 0.0095776 | #NUM! | #NUM! | #NUM! | #NUM! | #NUM! | #NUM! | -0.000113924050632911 | 0.0000327204674955443i | 3.272e-05 | 1.5708 | 1+0.00265415849436278i | 1 | 0.0026542 | 1+0.219812580760408i | 1.0239 | 0.21637 | -0.756083109720186+3.48374340672303i | 11.0408 | 102.2451 | 40.6146904834384+117.298435547027i | 41.8776 | 70.9015 | #NUM! | #NUM! | #NUM! | 41.8776 | 70.9015 | 0 | 0
[5 empty] | 29 | 194.9845 | 40.9090909090909 | 1+0.631124224206709i | 1.1825 | 0.56299 | 1+0.00980098795238656i | 1 | 0.0098007 | 1-0.00203932014946793i | 1 | -0.0020393 | 0.999999391696966+0.00202866037396825i | 1 | 0.0020287 | 29.3627292350541-18.297000118753i | 30.7808 | -31.9286 | #NUM! | 1+2.85862148611274i | 3.0285 | 1.2343 | 1+0.00980098795238656i | 1 | 0.0098007 | #NUM! | #NUM! | #NUM! | #NUM! | #NUM! | #NUM! | -0.000113924050632911 | 0.0000334826250923406i | 3.3483e-05 | 1.5708 | 1+0.00271598178768385i | 1 | 0.002716 | 1+0.224932673507271i | 1.025 | 0.22125 | -0.756082858702625+3.40453614771008i | 10.8502 | 102.5211 | 40.0921420395994+113.800521231634i | 41.631 | 70.5925 | #NUM! | #NUM! | #NUM! | 41.631 | 70.5925 | 0 | 0
[5 empty] | 30 | 199.5262 | 40.9090909090909 | 1+0.645824995889354i | 1.1904 | 0.57343 | 1+0.0100292822891053i | 1.0001 | 0.010029 | 1-0.00208682201796748i | 1 | -0.0020868 | 0.999999363028527+0.00207591394439937i | 1 | 0.0020759 | 28.9787286643672-18.4751949563928i | 30.7229 | -32.5193 | #NUM! | 1+2.92520733432237i | 3.0914 | 1.2414 | 1+0.0100292822891053i | 1.0001 | 0.010029 | #NUM! | #NUM! | #NUM! | #NUM! | #NUM! | #NUM! | -0.000113924050632911 | 0.0000342625356201559i | 3.4263e-05 | 1.5708 | 1+0.00277924513049904i | 1 | 0.0027792 | 1+0.230172028534966i | 1.0261 | 0.22623 | -0.756082595855154+3.32713401876271i | 10.6601 | 102.8029 | 39.5591372495508+110.38488732127i | 41.3829 | 70.2836 | #NUM! | #NUM! | #NUM! | 41.3829 | 70.2836 | 0 | 0
[5 empty] | 31 | 204.1738 | 40.9090909090909 | 1+0.66086819253332i | 1.1986 | 0.58398 | 1+0.0102628942840469i | 1.0001 | 0.010263 | 1-0.0021354303471233i | 1 | -0.0021354 | 0.999999333008986+0.00212426819188176i | 1 | 0.0021243 | 28.5873857015205-18.6469115442108i | 30.6631 | -33.1155 | #NUM! | 1+2.99334416618034i | 3.156 | 1.2484 | 1+0.0102628942840469i | 1.0001 | 0.010263 | #NUM! | #NUM! | #NUM! | #NUM! | #NUM! | #NUM! | -0.000113924050632911 | 0.0000350606125978753i | 3.5061e-05 | 1.5708 | 1+0.00284398206587007i | 1 | 0.002844 | 1+0.235533423818876i | 1.0274 | 0.23132 | -0.756082320620256+3.25149598024305i | 10.4704 | 103.0906 | 39.0159410082772+107.050369846899i | 41.1334 | 69.9751 | #NUM! | #NUM! | #NUM! | 41.1334 | 69.9751 | 0 | 0
[5 empty] | 32 | 208.9296 | 40.9090909090909 | 1+0.676261790240599i | 1.2072 | 0.59462 | 1+0.0105019478013834i | 1.0001 | 0.010502 | 1-0.00218517090971494i | 1 | -0.0021852 | 0.999999301574668+0.00217374875447753i | 1 | 0.0021737 | 28.1889144098828-18.811783142015i | 30.6013 | -33.717 | #NUM! | 1+3.06306810873683i | 3.2222 | 1.2552 | 1+0.0105019478013834i | 1.0001 | 0.010502 | #NUM! | #NUM! | #NUM! | #NUM! | #NUM! | #NUM! | -0.000113924050632911 | 0.0000358772791764761i | 3.5877e-05 | 1.5708 | 1+0.002910226918177i | 1 | 0.0029102 | 1+0.24101970204175i | 1.0286 | 0.23651 | -0.756082032414158+3.17758192785695i | 10.2811 | 103.3842 | 38.462850444258+103.795836226099i | 40.8824 | 69.6672 | #NUM! | #NUM! | #NUM! | 40.8824 | 69.6672 | 0 | 0
[5 empty] | 33 | 213.7962 | 40.9090909090909 | 1+0.69201395090044i | 1.2161 | 0.60535 | 1+0.0107465695904539i | 1.0001 | 0.010746 | 1-0.00223607007884705i | 1 | -0.0022361 | 0.999999268658897+0.00222438186743587i | 1 | 0.0022244 | 27.7835521001928-18.9694496382677i | 30.5376 | -34.3236 | #NUM! | 1+3.13441613054906i | 3.2901 | 1.262 | 1+0.0107465695904539i | 1.0001 | 0.010746 | #NUM! | #NUM! | #NUM! | #NUM! | #NUM! | #NUM! | -0.000113924050632911 | 0.0000367129683633882i | 3.6713e-05 | 1.5708 | 1+0.00297801481131734i | 1 | 0.002978 | 1+0.246633772100917i | 1.03 | 0.24181 | -0.756081730625554+3.10535267139018i | 10.0923 | 103.6839 | 37.9001949541571+100.620182046558i | 40.6299 | 69.3603 | #NUM! | #NUM! | #NUM! | 40.6299 | 69.3603 | 0 | 0
[5 empty] | 34 | 218.7762 | 40.9090909090909 | 1+0.708133026516939i | 1.2253 | 0.61616 | 1+0.010996889352969i | 1.0001 | 0.010996 | 1-0.00228815484193286i | 1 | -0.0022882 | 0.999999234191852+0.0022761943771035i | 1 | 0.0022762 | 27.3715592140778-19.1195592738705i | 30.4718 | -34.935 | #NUM! | 1+3.20742606128261i | 3.3597 | 1.2686 | 1+0.010996889352969i | 1.0001 | 0.010996 | #NUM! | #NUM! | #NUM! | #NUM! | #NUM! | #NUM! | -0.000113924050632911 | 0.0000375681232520801i | 3.7568e-05 | 1.5708 | 1+0.00304738168732932i | 1 | 0.0030474 | 1+0.252378610650637i | 1.0314 | 0.24722 | -0.756081414614353+3.03476991392927i | 9.904 | 103.9898 | 37.3283360411491+97.5223278228078i | 40.3759 | 69.0548 | #NUM! | #NUM! | #NUM! | 40.3759 | 69.0548 | 0 | 0
[5 empty] | 35 | 223.8721 | 40.9090909090909 | 1+0.724627563637347i | 1.2349 | 0.62706 | 1+0.01125303981178i | 1.0001 | 0.011253 | 1-0.00234145281500318i | 1 | -0.0023414 | 0.999999198100426+0.00232921375515888i | 1 | 0.0023292 | 26.9532190599512-19.2617703862597i | 30.404 | -35.551 | #NUM! | 1+3.28213661176916i | 3.4311 | 1.2751 | 1+0.01125303981178i | 1.0001 | 0.011253 | #NUM! | #NUM! | #NUM! | #NUM! | #NUM! | #NUM! | -0.000113924050632911 | 0.0000384431972569933i | 3.8443e-05 | 1.5708 | 1+0.0031183643254488i | 1 | 0.0031184 | 1+0.258257263680351i | 1.0328 | 0.25273 | -0.756081083710287+2.96579623155585i | 9.7163 | 104.302 | 36.7476669483344+94.5012157441245i | 40.1203 | 68.751 | #NUM! | #NUM! | #NUM! | 40.1203 | 68.751 | 0 | 0
[5 empty] | 36 | 229.0868 | 40.9090909090909 | 1+0.741506307883573i | 1.2449 | 0.63804 | 1+0.0115151567812508i | 1.0001 | 0.011515 | 1-0.0023959922573488i | 1 | -0.002396 | 0.999999160308064+0.00238346811317802i | 1 | 0.0023835 | 26.5288373965028-19.395753159586i | 30.3341 | -36.1713 | #NUM! | 1+3.35858739453148i | 3.5043 | 1.2814 | 1+0.0115151567812508i | 1.0001 | 0.011515 | #NUM! | #NUM! | #NUM! | #NUM! | #NUM! | #NUM! | -0.000113924050632911 | 0.000039338654353948i | 3.9339e-05 | 1.5708 | 1+0.00319100036161006i | 1 | 0.003191 | 1+0.264272848129706i | 1.0343 | 0.25837 | -0.756080737211499+2.89839505350407i | 9.5291 | 104.6205 | 36.1586120806182+91.5558064329095i | 39.8632 | 68.4492 | #NUM! | #NUM! | #NUM! | 39.8632 | 68.4492 | 0 | 0
[5 empty] | 37 | 234.4229 | 40.9090909090909 | 1+0.758778208589231i | 1.2553 | 0.6491 | 1+0.0117833792392681i | 1.0001 | 0.011783 | 1-0.00245180208650396i | 1 | -0.0024518 | 0.999999120734602+0.00243898621753968i | 1 | 0.002439 | 26.0987418605209-19.5211913659165i | 30.2621 | -36.7955 | #NUM! | 1+3.43681894478652i | 3.5793 | 1.2876 | 1+0.0117833792392681i | 1.0001 | 0.011783 | #NUM! | #NUM! | #NUM! | #NUM! | #NUM! | #NUM! | -0.000113924050632911 | 0.0000402549693261497i | 4.0255e-05 | 1.5708 | 1+0.00326532830840091i | 1 | 0.0032653 | 1+0.270428553541202i | 1.0359 | 0.26411 | -0.756080374383065+2.83253064277021i | 9.3424 | 104.9454 | 35.5616262105101+88.6850757340207i | 39.6046 | 68.1498 | #NUM! | #NUM! | #NUM! | 39.6046 | 68.1498 | 0 | 0
[5 empty] | 38 | 239.8833 | 40.9090909090909 | 1+0.776452423544707i | 1.266 | 0.66022 | 1+0.0120578494009296i | 1.0001 | 0.012057 | 1-0.00250891189357884i | 1 | -0.0025089 | 0.9999990792961+0.00249579750467771i | 1 | 0.0024958 | 25.6632812374472-19.6377840817518i | 30.188 | -37.4236 | #NUM! | 1+3.5168727419378i | 3.6563 | 1.2938 | 1+0.0120578494009296i | 1.0001 | 0.012057 | #NUM! | #NUM! | #NUM! | #NUM! | #NUM! | #NUM! | -0.000113924050632911 | 0.0000411926280159257i | 4.1193e-05 | 1.5708 | 1+0.00334138757548263i | 1 | 0.0033414 | 1+0.276727643751334i | 1.0376 | 0.26997 | -0.756079994455434+2.76816807716441i | 9.1563 | 105.2768 | 34.9571934656354+85.8880115564416i | 39.3444 | 67.8532 | #NUM! | #NUM! | #NUM! | 39.3444 | 67.8532 | 0 | 0
[5 empty] | 39 | 245.4709 | 40.9090909090909 | 1+0.794538323852705i | 1.2772 | 0.6714 | 1+0.0123387127939479i | 1.0001 | 0.012338 | 1-0.00256735195894906i | 1 | -0.0025673 | 0.999999035904662+0.00255393209668849i | 1 | 0.0025539 | 25.222824574841-19.7452473636988i | 30.1118 | -38.055 | #NUM! | 1+3.59879123156814i | 3.7351 | 1.2998 | 1+0.0123387127939479i | 1.0001 | 0.012338 | #NUM! | #NUM! | #NUM! | #NUM! | #NUM! | #NUM! | -0.000113924050632911 | 0.0000421521275823247i | 4.2152e-05 | 1.5708 | 1+0.00341921849048535i | 1 | 0.0034192 | 1+0.283173458621105i | 1.0393 | 0.27595 | -0.75607959662277+2.70527323079447i | 8.9709 | 105.6148 | 34.3458260981968+83.1636107893045i | 39.0826 | 67.5598 | #NUM! | #NUM! | #NUM! | 39.0826 | 67.5598 | 0 | 0
[5 empty] | 40 | 251.1886 | 40.9090909090909 | 1+0.813045498896973i | 1.2888 | 0.68265 | 1+0.0126261183358118i | 1.0001 | 0.012625 | 1-0.00262715326831085i | 1 | -0.0026271 | 0.999998990468249+0.00261342081730223i | 1 | 0.0026134 | 24.7777601407926-19.8433158669179i | 30.0333 | -38.6896 | #NUM! | 1+3.68261784794512i | 3.816 | 1.3056 | 1+0.0126261183358118i | 1.0001 | 0.012625 | #NUM! | #NUM! | #NUM! | #NUM! | #NUM! | #NUM! | -0.000113924050632911 | 0.0000431339767647171i | 4.3134e-05 | 1.5708 | 1+0.00349886232039045i | 1 | 0.0034988 | 1+0.289769415806882i | 1.0411 | 0.28204 | -0.756079180041284+2.64381275597179i | 8.786 | 105.9595 | 33.7280630392249+80.5108763145963i | 38.8193 | 67.2699 | #NUM! | #NUM! | #NUM! | 38.8193 | 67.2699 | 0 | 0
[5 empty] | 41 | 257.0396 | 40.9090909090909 | 1+0.83198376142668i | 1.3008 | 0.69394 | 1+0.0129202184127438i | 1.0001 | 0.012919 | 1-0.00268834752910996i | 1 | -0.0026883 | 0.999998942890483+0.00267429520822601i | 1 | 0.0026743 | 24.3284942312569-19.9317443899743i | 29.9526 | -39.3269 | #NUM! | 1+3.76839703705026i | 3.8988 | 1.3114 | 1+0.0129202184127438i | 1.0001 | 0.012919 | #NUM! | #NUM! | #NUM! | #NUM! | #NUM! | #NUM! | -0.000113924050632911 | 0.0000441386961525359i | 4.4139e-05 | 1.5708 | 1+0.00358036129341072i | 1 | 0.0035803 | 1+0.296519012572469i | 1.043 | 0.28826 | -0.756078743827401+2.5837540655299i | 8.6018 | 106.311 | 33.104468243118+77.9288141388914i | 38.5545 | 66.984 | #NUM! | #NUM! | #NUM! | 38.5545 | 66.984 | 0 | 0
[5 empty] | 42 | 263.0268 | 40.9090909090909 | 1+0.851363152759303i | 1.3133 | 0.70528 | 1+0.0132211689604974i | 1.0001 | 0.01322 | 1-0.0027509671873535i | 1 | -0.002751 | 0.999998893070447+0.00273658754586767i | 1 | 0.0027366 | 23.8754498322118-20.0103093299904i | 29.8697 | -39.9668 | #NUM! | 1+3.85617428014508i | 3.9837 | 1.3171 | 1+0.0132211689604974i | 1.0001 | 0.01322 | #NUM! | #NUM! | #NUM! | #NUM! | #NUM! | #NUM! | -0.000113924050632911 | 0.0000451668184612994i | 4.5167e-05 | 1.5708 | 1+0.00366375862138044i | 1 | 0.0036637 | 1+0.303425827643416i | 1.045 | 0.2946 | -0.756078287055936+2.52506531554633i | 8.4184 | 106.6692 | 32.4756288306832+75.416430666063i | 38.2881 | 66.7024 | #NUM! | #NUM! | #NUM! | 38.2881 | 66.7024 | 0 | 0
[5 empty] | 43 | 269.1535 | 40.9090909090909 | 1+0.871193948104646i | 1.3263 | 0.71667 | 1+0.0135291295470369i | 1.0001 | 0.013528 | 1-0.00281504544481314i | 1 | -0.002815 | 0.999998840902464+0.00280033085844918i | 1 | 0.0028003 | 23.4190651444962-20.0788100325178i | 29.7846 | -40.6088 | #NUM! | 1+3.94599611788575i | 4.0707 | 1.3226 | 1+0.0135291295470369i | 1.0001 | 0.013528 | #NUM! | #NUM! | #NUM! | #NUM! | #NUM! | #NUM! | -0.000113924050632911 | 0.0000462188888150647i | 4.6219e-05 | 1.5708 | 1+0.00374909852266681i | 1 | 0.0037491 | 1+0.310493523104496i | 1.0471 | 0.30106 | -0.756077808758086+2.46771538845847i | 8.2356 | 107.0344 | 31.8421530415649+72.9727301322406i | 38.0202 | 66.4256 | #NUM! | #NUM! | #NUM! | 38.0202 | 66.4256 | 0 | 0
[5 empty] | 44 | 275.4229 | 40.9090909090909 | 1+0.891486662012889i | 1.3397 | 0.72809 | 1+0.0138442634571414i | 1.0001 | 0.013843 | 1-0.00288061627662915i | 1 | -0.0028806 | 0.99999878627588+0.0028655589435186i | 1 | 0.0028656 | 22.9597919810527-20.1370700213306i | 29.6972 | -41.2526 | #NUM! | 1+4.03791017499956i | 4.1599 | 1.328 | 1+0.0138442634571414i | 1.0001 | 0.013843 | #NUM! | #NUM! | #NUM! | #NUM! | #NUM! | #NUM! | -0.000113924050632911 | 0.0000472954650354591i | 4.7295e-05 | 1.5708 | 1+0.00383642624561508i | 1 | 0.0038364 | 1+0.317725846341394i | 1.0493 | 0.30764 | -0.756077307919403+2.41167387656459i | 8.0535 | 107.4066 | 31.2046680095711+70.5967122231741i | 37.7507 | 66.1539 | #NUM! | #NUM! | #NUM! | 37.7507 | 66.1539 | 0 | 0
[5 empty] | 45 | 281.8383 | 40.9090909090909 | 1+0.91225205394955i | 1.3536 | 0.73954 | 1+0.0141667377789813i | 1.0001 | 0.014166 | 1-0.00294771444932449i | 1 | -0.0029477 | 0.999998729074824+0.00293230638587002i | 1 | 0.0029323 | 22.4980940481065-20.1849380943773i | 29.6075 | -41.898 | #NUM! | 1+4.1319651855362i | 4.2513 | 1.3333 | 1+0.0141667377789813i | 1.0001 | 0.014166 | #NUM! | #NUM! | #NUM! | #NUM! | #NUM! | #NUM! | -0.000113924050632911 | 0.0000483971179374447i | 4.8397e-05 | 1.5708 | 1+0.00392578809253987i | 1 | 0.0039258 | 1+0.32512663202762i | 1.0515 | 0.31435 | -0.75607678347763+2.35691106590118i | 7.8723 | 107.7858 | 30.5638173768986+68.2873698927596i | 37.4798 | 65.8878 | #NUM! | #NUM! | #NUM! | 37.4798 | 65.8878 | 0 | 0
[5 empty] | 46 | 288.4032 | 40.9090909090909 | 1+0.933501134000299i | 1.368 | 0.75102 | 1+0.0144967234927106i | 1.0001 | 0.014496 | 1-0.00301637553923847i | 1 | -0.0030164 | 0.999998669177966+0.0030006085758809i | 1 | 0.0030006 | 22.0344451234764-20.222289273405i | 29.5156 | -42.5444 | #NUM! | 1+4.22821101870724i | 4.3449 | 1.3386 | 1+0.0144967234927106i | 1.0001 | 0.014496 | #NUM! | #NUM! | #NUM! | #NUM! | #NUM! | #NUM! | -0.000113924050632911 | 0.0000495244316319723i | 4.9524e-05 | 1.5708 | 1+0.00401723144427528i | 1 | 0.0040172 | 1+0.332699804157707i | 1.0539 | 0.32118 | -0.756076234320457+2.30339792048822i | 7.6918 | 108.1721 | 29.9202587655735+66.0436873997024i | 37.2074 | 65.6277 | #NUM! | #NUM! | #NUM! | 37.2074 | 65.6277 | 0 | 0
[5 empty] | 47 | 295.1209 | 40.9090909090909 | 1+0.955245168708642i | 1.3829 | 0.76251 | 1+0.0148343955611225i | 1.0001 | 0.014833 | 1-0.00308663595138981i | 1 | -0.0030866 | 0.999998606458256+0.00307050172827646i | 1 | 0.0030705 | 21.5693271467239-20.2490255962762i | 29.4214 | -43.1916 | #NUM! | 1+4.32669870532739i | 4.4408 | 1.3437 | 1+0.0148343955611225i | 1.0001 | 0.014833 | #NUM! | #NUM! | #NUM! | #NUM! | #NUM! | #NUM! | -0.000113924050632911 | 0.0000506780038356846i | 5.0678e-05 | 1.5708 | 1+0.00411080478529678i | 1 | 0.0041108 | 1+0.340449378127761i | 1.0564 | 0.32814 | -0.756075659283158+2.25110606693379i | 7.5121 | 108.5656 | 29.2746611265216+63.8646385772159i | 36.9335 | 65.3739 | #NUM! | #NUM! | #NUM! | 36.9335 | 65.3739 | 0 | 0
[5 empty] | 48 | 301.9952 | 40.9090909090909 | 1+0.9774956870496i | 1.3984 | 0.77402 | 1+0.0151799330224174i | 1.0001 | 0.015179 | 1-0.00315853293877903i | 1 | -0.0031585 | 0.999998540782657+0.00314202290133124i | 1 | 0.003142 | 21.1032282371595-20.2650767427012i | 29.3248 | -43.8393 | #NUM! | 1+4.42748046487173i | 4.539 | 1.3487 | 1+0.0151799330224174i | 1.0001 | 0.015179 | #NUM! | #NUM! | #NUM! | #NUM! | #NUM! | #NUM! | -0.000113924050632911 | 0.0000518584461878332i | 5.1858e-05 | 1.5708 | 1+0.00420655772942839i | 1 | 0.0042065 | 1+0.348379462864478i | 1.0589 | 0.33523 | -0.756075057146124+2.20000777939007i | 7.3333 | 108.9663 | 28.6277019885014+61.7491853483035i | 36.6582 | 65.127 | #NUM! | #NUM! | #NUM! | 36.6582 | 65.127 | 0 | 0
[5 empty] | 49 | 309.0295 | 40.9090909090909 | 1+1.00026448654252i | 1.4144 | 0.78553 | 1+0.0155335190851309i | 1.0001 | 0.015532 | 1-0.00323210462214051i | 1 | -0.0032321 | 0.999998472011862+0.0032152100165179i | 1 | 0.0032152 | 20.6366406568109-20.2704004859872i | 29.226 | -44.487 | #NUM! | 1+4.53060973316317i | 4.6397 | 1.3536 | 1+0.0155335190851309i | 1.0001 | 0.015532 | #NUM! | #NUM! | #NUM! | #NUM! | #NUM! | #NUM! | -0.000113924050632911 | 0.0000530663845745784i | 5.3066e-05 | 1.5708 | 1+0.00430454104614851i | 1 | 0.0043045 | 1+0.356494263003753i | 1.0616 | 0.34245 | -0.75607442663227+2.15007596485274i | 7.1554 | 109.3742 | 27.9800646306459+59.6962764965612i | 36.3814 | 64.8872 | #NUM! | #NUM! | #NUM! | 36.3814 | 64.8872 | 0 | 0
[5 empty] | 50 | 316.2278 | 40.9090909090909 | 1+1.02356363950626i | 1.431 | 0.79704 | 1+0.0158953412252738i | 1.0001 | 0.015894 | 1-0.00330739001015462i | 1 | -0.0033074 | 0.9999984+0.00329010187861365i | 1 | 0.0032901 | 20.1700587362982-20.2649829654241i | 29.1249 | -45.1345 | #NUM! | 1+4.63614119070484i | 4.7428 | 1.3584 | 1+0.0158953412252738i | 1.0001 | 0.015894 | #NUM! | #NUM! | #NUM! | #NUM! | #NUM! | #NUM! | -0.000113924050632911 | 0.0000543024594608415i | 5.4302e-05 | 1.5708 | 1+0.00440480668750863i | 1 | 0.0044048 | 1+0.364798081120033i | 1.0645 | 0.3498 | -0.756073766404347+2.10128414879572i | 6.9784 | 109.7895 | 27.3324352035111+57.7048466996502i | 36.1033 | 64.655 | #NUM! | #NUM! | #NUM! | 36.1033 | 64.655 | 0 | 0
[5 empty] | 51 | 323.5937 | 40.9090909090909 | 1+1.04740549946014i | 1.4481 | 0.80855 | 1+0.016265591285734i | 1.0001 | 0.016264 | 1-0.00338442902013059i | 1 | -0.0033844 | 0.999998324594323+0.00336673819627509i | 1 | 0.0033667 | 19.7039767821255-20.2488387760484i | 29.0215 | -45.7813 | #NUM! | 1+4.74413079167241i | 4.8484 | 1.3631 | 1+0.016265591285734i | 1.0001 | 0.016264 | #NUM! | #NUM! | #NUM! | #NUM! | #NUM! | #NUM! | -0.000113924050632911 | 0.0000555673262298888i | 5.5567e-05 | 1.5708 | 1+0.00450740781567898i | 1 | 0.0045074 | 1+0.373295320007595i | 1.0674 | 0.35728 | -0.756073075062073+2.05360646113398i | 6.8024 | 110.2121 | 26.68549982434+55.7738158296499i | 35.8239 | 64.4308 | #NUM! | #NUM! | #NUM! | 35.8239 | 64.4308 | 0 | 0
[5 empty] | 52 | 331.1311 | 40.9090909090909 | 1+1.07180270767389i | 1.4659 | 0.82004 | 1+0.0166444655779946i | 1.0001 | 0.016643 | 1-0.00346326249917126i | 1 | -0.0034632 | 0.999998245634886+0.00344515960309226i | 1 | 0.0034452 | 19.2388869841926-20.2220108747073i | 28.9157 | -46.4272 | #NUM! | 1+4.85463579358174i | 4.9566 | 1.3676 | 1+0.0166444655779946i | 1.0001 | 0.016643 | #NUM! | #NUM! | #NUM! | #NUM! | #NUM! | #NUM! | -0.000113924050632911 | 0.0000568616555308238i | 5.6862e-05 | 1.5708 | 1+0.00461239883113581i | 1 | 0.0046124 | 1+0.381990485014975i | 1.0705 | 0.36489 | -0.7560723511392+2.00701762250683i | 6.6274 | 110.6421 | 26.0399416726225+53.9020885214942i | 35.5431 | 64.2149 | #NUM! | #NUM! | #NUM! | 35.5431 | 64.2149 | 0 | 0
[5 empty] | 53 | 338.8442 | 40.9090909090909 | 1+1.09676819987022i | 1.4842 | 0.83152 | 1+0.01703216498622i | 1.0001 | 0.017031 | 1-0.00354393224583067i | 1 | -0.0035439 | 0.999998162954206+0.00352540767913304i | 1 | 0.0035254 | 18.775277342313-20.1845703035504i | 28.8077 | -47.0717 | #NUM! | 1+4.96771478764749i | 5.0674 | 1.3722 | 1+0.01703216498622i | 1.0001 | 0.017031 | #NUM! | #NUM! | #NUM! | #NUM! | #NUM! | #NUM! | -0.000113924050632911 | 0.0000581861336341742i | 5.8186e-05 | 1.5708 | 1+0.0047198354015052i | 1 | 0.0047198 | 1+0.390888186433749i | 1.0737 | 0.37263 | -0.756071593100374+1.96149293087436i | 6.4533 | 111.0795 | 25.3964381120467+52.0885540076043i | 35.2611 | 64.0079 | #NUM! | #NUM! | #NUM! | 35.2611 | 64.0079 | 0 | 0
[5 empty] | 54 | 346.7369 | 40.9090909090909 | 1+1.12231521308358i | 1.5032 | 0.84297 | 1+0.0174288950737686i | 1.0002 | 0.017427 | 1-0.00362648103227632i | 1 | -0.0036265 | 0.999998076376905+0.0036075249729896i | 1 | 0.0036075 | 18.3136296302484-20.1366157342586i | 28.6974 | -47.7144 | #NUM! | 1+5.08342772984916i | 5.1809 | 1.3766 | 1+0.0174288950737686i | 1.0002 | 0.017427 | #NUM! | #NUM! | #NUM! | #NUM! | #NUM! | #NUM! | -0.000113924050632911 | 0.0000595414627957619i | 5.9541e-05 | 1.5708 | 1+0.00482977449107889i | 1 | 0.0048297 | 1+0.399993141942988i | 1.077 | 0.3805 | -0.756070799337911+1.91700824841995i | 6.2804 | 111.5243 | 24.7556578645163+50.3320862138554i | 34.9778 | 63.8099 | #NUM! | #NUM! | #NUM! | 34.9778 | 63.8099 | 0 | 0
[5 empty] | 55 | 354.8134 | 40.9090909090909 | 1+1.14845729267851i | 1.5228 | 0.85439 | 1+0.0178348661921839i | 1.0002 | 0.017833 | 1-0.00371095262696743i | 1 | -0.0037109 | 0.999997985719341+0.00369155502433807i | 1 | 0.0036915 | 17.8544174151838-20.0782728384386i | 28.5849 | -48.3552 | #NUM! | 1+5.2018359727203i | 5.2971 | 1.3809 | 1+0.0178348661921839i | 1.0002 | 0.017833 | #NUM! | #NUM! | #NUM! | #NUM! | #NUM! | #NUM! | -0.000113924050632911 | 0.0000609283616290484i | 6.0928e-05 | 1.5708 | 1+0.00494227439101738i | 1 | 0.0049422 | 1+0.409310179110621i | 1.0805 | 0.38851 | -0.756069968168362+1.87353998875201i | 6.1085 | 111.9766 | 24.1182582611254+48.6315441090511i | 34.6934 | 63.6214 | #NUM! | #NUM! | #NUM! | 34.6934 | 63.6214 | 0 | 0
[5 empty] | 56 | 363.0781 | 40.9090909090909 | 1+1.17520829953165i | 1.5431 | 0.86577 | 1+0.0182502935927268i | 1.0002 | 0.018248 | 1-0.00379739181786164i | 1 | -0.0037974 | 0.999997890789218+0.00377754238702397i | 1 | 0.0037775 | 17.3981041497244-20.0096934916249i | 28.4701 | -48.9936 | #NUM! | 1+5.32300229787865i | 5.4161 | 1.3851 | 1+0.0182502935927268i | 1.0002 | 0.018248 | #NUM! | #NUM! | #NUM! | #NUM! | #NUM! | #NUM! | -0.000113924050632911 | 0.0000623475654861528i | 6.2348e-05 | 1.5708 | 1+0.00505739475025673i | 1 | 0.0050574 | 1+0.41884423795308i | 1.0842 | 0.39665 | -0.756069097828959+1.83106510439806i | 5.9378 | 112.4363 | 23.4848825937989+46.9857722972903i | 34.4078 | 63.4428 | #NUM! | #NUM! | #NUM! | 34.4078 | 63.4428 | 0 | 0
[5 empty] | 57 | 371.5352 | 40.9090909090909 | 1+1.20258241738092i | 1.564 | 0.87712 | 1+0.0186753975405037i | 1.0002 | 0.018673 | 1-0.00388584443616209i | 1 | -0.0038858 | 0.999997791385177+0.00386553265268514i | 1 | 0.0038655 | 16.9451413524095-19.9310548202072i | 28.353 | -49.6292 | #NUM! | 1+5.44699094931357i | 5.538 | 1.3892 | 1+0.0186753975405037i | 1.0002 | 0.018673 | #NUM! | #NUM! | #NUM! | #NUM! | #NUM! | #NUM! | -0.000113924050632911 | 0.0000637998268477456i | 6.38e-05 | 1.5708 | 1+0.00517519660713518i | 1 | 0.0051752 | 1+0.428600373554559i | 1.088 | 0.40492 | -0.756068186473868+1.78956107458449i | 5.7682 | 112.9035 | 22.8561575897928+45.3936018400293i | 34.1212 | 63.2743 | #NUM! | #NUM! | #NUM! | 34.1212 | 63.2743 | 0 | 0
[5 empty] | 58 | 380.1894 | 40.9090909090909 | 1+1.23059416034594i | 1.5857 | 0.88841 | 1+0.0191104034312546i | 1.0002 | 0.019108 | 1-0.00397635738061783i | 1 | -0.0039763 | 0.999997687296367+0.00395557247492514i | 1 | 0.0039556 | 16.4959668914139-19.8425581023033i | 28.2337 | -50.2618 | #NUM! | 1+5.57386766744926i | 5.6629 | 1.3933 | 1+0.0191104034312546i | 1.0002 | 0.019108 | #NUM! | #NUM! | #NUM! | #NUM! | #NUM! | #NUM! | -0.000113924050632911 | 0.0000652859157220236i | 6.5286e-05 | 1.5708 | 1+0.00529574242175657i | 1 | 0.0052957 | 1+0.438583758747294i | 1.092 | 0.41332 | -0.756067232170292+1.74900589329563i | 5.5999 | 113.3781 | 22.2326910294253+43.8538512922792i | 33.8336 | 63.1163 | #NUM! | #NUM! | #NUM! | 33.8336 | 63.1163 | 0 | 0
[5 empty] | 59 | 389.0451 | 40.9090909090909 | 1+1.25925838062362i | 1.608 | 0.89965 | 1+0.019555541910861i | 1.0002 | 0.019553 | 1-0.00406897864239008i | 1 | -0.004069 | 0.999997578302003+0.00404770959404953i | 1 | 0.0040477 | 16.0510033845977-19.7444275350916i | 28.1122 | -50.891 | #NUM! | 1+5.70369972400111i | 5.7907 | 1.3972 | 1+0.019555541910861i | 1.0002 | 0.019553 | #NUM! | #NUM! | #NUM! | #NUM! | #NUM! | #NUM! | -0.000113924050632911 | 0.0000668066200529786i | 6.6807e-05 | 1.5708 | 1+0.00541909610910741i | 1 | 0.005419 | 1+0.448799686854259i | 1.0961 | 0.42186 | -0.756066232894355+1.70937805760577i | 5.4327 | 113.86 | 21.6150695253054+42.3653279352995i | 33.545 | 62.969 | #NUM! | #NUM! | #NUM! | 33.545 | 62.969 | 0 | 0
[5 empty] | 60 | 398.1072 | 40.9090909090909 | 1+1.28859027636296i | 1.6311 | 0.91084 | 1+0.0200110489976366i | 1.0002 | 0.020008 | 1-0.00416375733049781i | 1 | -0.0041637 | 0.999997464170892+0.00414199286237845i | 1 | 0.004142 | 15.610656727394-19.6369088823956i | 27.9886 | -51.5165 | #NUM! | 1+5.83655595764399i | 5.9216 | 1.4011 | 1+0.0200110489976366i | 1.0002 | 0.020008 | #NUM! | #NUM! | #NUM! | #NUM! | #NUM! | #NUM! | -0.000113924050632911 | 0.000068362746138176i | 6.8363e-05 | 1.5708 | 1+0.0055453230729455i | 1 | 0.0055453 | 1+0.459253574495759i | 1.1004 | 0.43052 | -0.756065186526823+1.6706565562778i | 5.2669 | 114.3494 | 21.0038564790006+40.9268291864016i | 33.2555 | 62.8329 | #NUM! | #NUM! | #NUM! | 33.2555 | 62.8329 | 0 | 0
[5 empty] | 61 | 407.3803 | 40.9090909090909 | 1+1.31860539972334i | 1.6549 | 0.92196 | 1+0.0204771662074683i | 1.0002 | 0.020474 | 1-0.00426074369785604i | 1 | -0.0042607 | 0.999997344660948+0.00423847227014878i | 1 | 0.0042385 | 15.1753147582203-19.5202680173367i | 27.8628 | -52.138 | #NUM! | 1+5.97250681051159i | 6.0556 | 1.4049 | 1+0.0204771662074683i | 1.0002 | 0.020474 | #NUM! | #NUM! | #NUM! | #NUM! | #NUM! | #NUM! | -0.000113924050632911 | 0.0000699551190562636i | 6.9955e-05 | 1.5708 | 1+0.00567449024047791i | 1 | 0.0056744 | 1+0.469950964461398i | 1.1049 | 0.43932 | -0.756064090848616+1.63282085862269i | 5.1024 | 114.8461 | 20.3995902285973+39.5371441650358i | 32.9652 | 62.7081 | #NUM! | #NUM! | #NUM! | 32.9652 | 62.7081 | 0 | 0
[5 empty] | 62 | 416.8694 | 40.9090909090909 | 1+1.34931966512045i | 1.6795 | 0.93301 | 1+0.0209541406818706i | 1.0002 | 0.020951 | 1-0.00435998916792048i | 1 | -0.00436 | 0.999997219518674+0.00433719897201955i | 1 | 0.0043372 | 14.7453460692206-19.3947893756553i | 27.7348 | -52.7552 | #NUM! | 1+6.1116243655456i | 6.1929 | 1.4086 | 1+0.0209541406818706i | 1.0002 | 0.020951 | #NUM! | #NUM! | #NUM! | #NUM! | #NUM! | #NUM! | -0.000113924050632911 | 0.0000715845831044405i | 7.1585e-05 | 1.5708 | 1+0.00580666609784659i | 1 | 0.0058066 | 1+0.480897528648931i | 1.1096 | 0.44825 | -0.756062943536088+1.59585090361357i | 4.9393 | 115.3501 | 19.8027823979812+38.1950553932809i | 32.6741 | 62.5949 | #NUM! | #NUM! | #NUM! | 32.6741 | 62.5949 | 0 | 0
[5 empty] | 63 | 426.5795 | 40.9090909090909 | 1+1.38074935766437i | 1.7048 | 0.94398 | 1+0.0214422253190233i | 1.0002 | 0.021439 | 1-0.00446154636195302i | 1 | -0.0044615 | 0.999997088478626+0.0044382253141949i | 1 | 0.0044382 | 14.3210989682012-19.260774335809i | 27.6048 | -53.3678 | #NUM! | 1+6.25398238471512i | 6.3334 | 1.4122 | 1+0.0214422253190233i | 1.0002 | 0.021439 | #NUM! | #NUM! | #NUM! | #NUM! | #NUM! | #NUM! | -0.000113924050632911 | 0.0000732520022461132i | 7.3252e-05 | 1.5708 | 1+0.00594192072644064i | 1 | 0.0059419 | 1+0.492099071071584i | 1.1145 | 0.45731 | -0.756061742156119+1.55972708924905i | 4.7775 | 115.8613 | 19.2139164559858+36.8993406081277i | 32.3823 | 62.4935 | #NUM! | #NUM! | #NUM! | 32.3823 | 62.4935 | 0 | 0
[5 empty] | 64 | 436.5158 | 40.9090909090909 | 1+1.4129111417941i | 1.731 | 0.95488 | 1+0.0219416789078614i | 1.0002 | 0.021938 | 1-0.00456546912692221i | 1 | -0.0045654 | 0.999996951262851+0.00454160486217868i | 1 | 0.0045416 | 13.9029005956856-19.1185395422225i | 27.4726 | -53.9756 | #NUM! | 1+6.39965634812625i | 6.4773 | 1.4158 | 1+0.0219416789078614i | 1.0002 | 0.021938 | #NUM! | #NUM! | #NUM! | #NUM! | #NUM! | #NUM! | -0.000113924050632911 | 0.0000749582605689817i | 7.4958e-05 | 1.5708 | 1+0.00608032584005447i | 1 | 0.0060803 | 1+0.50356153093542i | 1.1196 | 0.46649 | -0.756060484160948+1.52443026215966i | 4.6173 | 116.3797 | 18.6334464908445+35.6487746626037i | 32.0899 | 62.4041 | #NUM! | #NUM! | #NUM! | 32.0899 | 62.4041 | 0 | 0
[5 empty] | 65 | 446.6836 | 40.9090909090909 | 1+1.44582207011331i | 1.758 | 0.9657 | 1+0.022452766265289i | 1.0003 | 0.022449 | 1-0.00467181256405363i | 1 | -0.0046718 | 0.999996807580296+0.00464739242917564i | 1 | 0.0046474 | 13.4910561990827-18.968415188069i | 27.3385 | -54.5781 | #NUM! | 1+6.54872349404263i | 6.6246 | 1.4193 | 1+0.022452766265289i | 1.0003 | 0.022449 | #NUM! | #NUM! | #NUM! | #NUM! | #NUM! | #NUM! | -0.000113924050632911 | 0.0000767042627537937i | 7.6704e-05 | 1.5708 | 1+0.00622195482291133i | 1 | 0.0062219 | 1+0.515290985788383i | 1.125 | 0.47581 | -0.756059166882778+1.48994170745237i | 4.4585 | 116.9052 | 18.0617962027298+34.4421314927752i | 31.7969 | 62.327 | #NUM! | #NUM! | #NUM! | 31.7969 | 62.327 | 0 | 0
[5 empty] | 66 | 457.0882 | 40.9090909090909 | 1+1.4794995924318i | 1.7858 | 0.97643 | 1+0.022975758376588i | 1.0003 | 0.022972 | 1-0.00478063305804526i | 1 | -0.0047806 | 0.999996657126191+0.00475564410515406i | 1 | 0.0047556 | 13.0858485641076-18.8107432737326i | 27.2023 | -55.1753 | #NUM! | 1+6.70126285983816i | 6.7755 | 1.4227 | 1+0.022975758376588i | 1.0003 | 0.022972 | #NUM! | #NUM! | #NUM! | #NUM! | #NUM! | #NUM! | -0.000113924050632911 | 0.0000784909345540189i | 7.8491e-05 | 1.5708 | 1+0.0063668827685726i | 1 | 0.0063668 | 1+0.527293654742694i | 1.1305 | 0.48524 | -0.756057787528119+1.45624313878736i | 4.3012 | 117.4376 | 17.4993581145564+33.2781861279898i | 31.5035 | 62.2623 | #NUM! | #NUM! | #NUM! | 31.5035 | 62.2623 | 0 | 0
[5 empty] | 67 | 467.7351 | 40.9090909090909 | 1+1.51396156501769i | 1.8144 | 0.98706 | 1+0.0235109325390983i | 1.0003 | 0.023507 | 1-0.00489198830696342i | 1 | -0.0048919 | 0.999996499581402+0.00486641728658543i | 1 | 0.0048664 | 12.6875376018117-18.6458758566485i | 27.0641 | -55.7668 | #NUM! | 1+6.85735532390367i | 6.9299 | 1.426 | 1+0.0235109325390983i | 1.0003 | 0.023507 | #NUM! | #NUM! | #NUM! | #NUM! | #NUM! | #NUM! | -0.000113924050632911 | 0.0000803192232866947i | 8.0319e-05 | 1.5708 | 1+0.00651518651975343i | 1 | 0.0065151 | 1+0.539575901772306i | 1.1363 | 0.4948 | -0.756056343171874+1.42331668868222i | 4.1455 | 117.9769 | 16.9464929987833+32.1557167223562i | 31.2096 | 62.2102 | #NUM! | #NUM! | #NUM! | 31.2096 | 62.2102 | 0 | 0
[5 empty] | 68 | 478.6301 | 40.9090909090909 | 1+1.54922626006501i | 1.8439 | 0.9976 | 1+0.0240585725092449i | 1.0003 | 0.024054 | 1-0.00500593735283507i | 1 | -0.0050059 | 0.999996334611756+0.00497977070687679i | 1 | 0.0049797 | 12.2963600879261-18.4741733075629i | 26.924 | -56.3524 | #NUM! | 1+7.01708364852975i | 7.088 | 1.4292 | 1+0.0240585725092449i | 1.0003 | 0.024054 | #NUM! | #NUM! | #NUM! | #NUM! | #NUM! | #NUM! | -0.000113924050632911 | 0.0000821900983347079i | 8.219e-05 | 1.5708 | 1+0.00666694470906572i | 1 | 0.0066668 | 1+0.55214423908717i | 1.1423 | 0.50449 | -0.756054830751132+1.39114489903807i | 3.9914 | 118.523 | 16.4035295156295+31.0735065863703i | 30.9154 | 62.1707 | #NUM! | #NUM! | #NUM! | 30.9154 | 62.1707 | 0 | 0
[5 empty] | 69 | 489.7788 | 40.9090909090909 | 1+1.58531237538185i | 1.8744 | 1.008 | 1+0.0246189686529887i | 1.0003 | 0.024614 | 1-0.0051225406129526i | 1 | -0.0051225 | 0.99999616186733+0.00509576446751201i | 1 | 0.0050957 | 11.912529549701-18.2960025874217i | 26.782 | -56.9318 | #NUM! | 1+7.18053252378837i | 7.2498 | 1.4324 | 1+0.0246189686529887i | 1.0003 | 0.024614 | #NUM! | #NUM! | #NUM! | #NUM! | #NUM! | #NUM! | -0.000113924050632911 | 0.0000841045516607726i | 8.4105e-05 | 1.5708 | 1+0.00682223780071021i | 1 | 0.0068221 | 1+0.565005330586091i | 1.1486 | 0.51429 | -0.756053247058683+1.35971071188274i | 3.8389 | 119.0758 | 15.8707640560177+30.0303461987624i | 30.6209 | 62.144 | #NUM! | #NUM! | #NUM! | 30.6209 | 62.144 | 0 | 0
[5 empty] | 70 | 501.1872 | 40.9090909090909 | 1+1.6222390443042i | 1.9057 | 1.0184 | 1+0.0251924180997829i | 1.0003 | 0.025187 | 1-0.00524185991190795i | 1 | -0.0052418 | 0.99999598098171+0.0052144600699183i | 1 | 0.0052144 | 11.5362362940578-18.1117355581108i | 26.6381 | -57.505 | #NUM! | 1+7.34778861243667i | 7.4155 | 1.4355 | 1+0.0251924180997829i | 1.0003 | 0.025187 | #NUM! | #NUM! | #NUM! | #NUM! | #NUM! | #NUM! | -0.000113924050632911 | 0.0000860635983333833i | 8.6064e-05 | 1.5708 | 1+0.00698114813313961i | 1 | 0.006981 | 1+0.578165995390017i | 1.1551 | 0.52421 | -0.756051588736215+1.32899746032616i | 3.6882 | 119.6351 | 15.3484607806695+29.0250351800052i | 30.3263 | 62.1301 | #NUM! | #NUM! | #NUM! | 30.3263 | 62.1301 | 0 | 0
[5 empty] | 71 | 512.8614 | 40.9090909090909 | 1+1.66002584584071i | 1.938 | 1.0286 | 1+0.0257792249001146i | 1.0003 | 0.025774 | 1-0.00536395851437281i | 1 | -0.0053639 | 0.999995791571213+0.0053359204480752i | 1 | 0.0053359 | 11.1676475696824-17.9217473391635i | 26.4924 | -58.0716 | #NUM! | 1+7.51894059586676i | 7.5851 | 1.4386 | 1+0.0257792249001146i | 1.0003 | 0.025774 | #NUM! | #NUM! | #NUM! | #NUM! | #NUM! | #NUM! | -0.000113924050632911 | 0.0000880682770650167i | 8.8068e-05 | 1.5708 | 1+0.00714375996271563i | 1 | 0.0071436 | 1+0.591633211457631i | 1.1619 | 0.53424 | -0.756049852267216+1.29898885972294i | 3.5391 | 120.2007 | 14.8368518451119+28.0563842104743i | 30.0316 | 62.1291 | #NUM! | #NUM! | #NUM! | 30.0316 | 62.1291 | 0 | 0
[5 empty] | 72 | 524.8075 | 40.9090909090909 | 1+1.69869281505373i | 1.9712 | 1.0387 | 1+0.0263797001867169i | 1.0003 | 0.026374 | 1-0.00548890115864239i | 1 | -0.0054888 | 0.999995593234075+0.00546021000188295i | 1 | 0.0054602 | 10.8069078546701-17.7264147213395i | 26.3449 | -58.6314 | #NUM! | 1+7.69407922112575i | 7.7588 | 1.4416 | 1+0.0263797001867169i | 1.0003 | 0.026374 | #NUM! | #NUM! | #NUM! | #NUM! | #NUM! | #NUM! | -0.000113924050632911 | 0.0000901196507628714i | 9.012e-05 | 1.5708 | 1+0.00731015950838274i | 1 | 0.00731 | 1+0.605414119285152i | 1.169 | 0.54439 | -0.756048033969505+1.2696689990378i | 3.3919 | 120.7725 | 14.3361377989591+27.1232168779295i | 29.7368 | 62.141 | #NUM! | #NUM! | #NUM! | 29.7368 | 62.141 | 0 | 0
[5 empty] | 73 | 537.0318 | 40.9090909090909 | 1+1.73826045368215i | 2.0054 | 1.0487 | 1+0.0269941623395346i | 1.0004 | 0.026988 | 1-0.00561675409096046i | 1 | -0.0056167 | 0.999995385549595+0.00558739463130809i | 1 | 0.0055874 | 10.4541392605054-17.5261146467077i | 26.1957 | -59.1844 | #NUM! | 1+7.87329734903093i | 7.9365 | 1.4445 | 1+0.0269941623395346i | 1.0004 | 0.026988 | #NUM! | #NUM! | #NUM! | #NUM! | #NUM! | #NUM! | -0.000113924050632911 | 0.0000922188070924353i | 9.2219e-05 | 1.5708 | 1+0.00748043499738257i | 1 | 0.0074803 | 1+0.61951602569232i | 1.1764 | 0.55465 | -0.756046129987433+1.24102233240887i | 3.2464 | 121.3503 | 13.8464881466677+26.224371440759i | 29.4421 | 62.1659 | #NUM! | #NUM! | #NUM! | 29.4421 | 62.1659 | 0 | 0
[5 empty] | 74 | 549.5409 | 40.9090909090909 | 1+1.77874974101171i | 2.0406 | 1.0586 | 1+0.0276229371545349i | 1.0004 | 0.027616 | 1-0.0057475851006441i | 1 | -0.0057475 | 0.999995168077247+0.00571754177132469i | 1 | 0.0057175 | 10.1094420425122-17.3212227635447i | 26.0447 | -59.7302 | #NUM! | 1+8.056690003406i | 8.1185 | 1.4473 | 1+0.0276229371545349i | 1.0004 | 0.027616 | #NUM! | #NUM! | #NUM! | #NUM! | #NUM! | #NUM! | -0.000113924050632911 | 0.0000943668590541798i | 9.4367e-05 | 1.5708 | 1+0.00765467671203329i | 1 | 0.0076545 | 1+0.633946407696575i | 1.184 | 0.56501 | -0.756044136283731+1.21303367090473i | 3.1028 | 121.9339 | 13.3680420560796+25.3587024952694i | 29.1475 | 62.2037 | #NUM! | #NUM! | #NUM! | 29.1475 | 62.2037 | 0 | 0
[5 empty] | 75 | 562.3413 | 40.9090909090909 | 1+1.82018214499849i | 2.0768 | 1.0684 | 1+0.0282663580164472i | 1.0004 | 0.028259 | 1-0.00588146355602638i | 1 | -0.0058814 | 0.999994940355744+0.00585072042766904i | 1 | 0.0058507 | 9.77289520644355-17.1121120630262i | 25.8921 | -60.2689 | #NUM! | 1+8.24435442146376i | 8.3048 | 1.4501 | 1+0.0282663580164472i | 1.0004 | 0.028259 | #NUM! | #NUM! | #NUM! | #NUM! | #NUM! | #NUM! | -0.000113924050632911 | 0.0000965649455736878i | 9.6565e-05 | 1.5708 | 1+0.00783297703759835i | 1 | 0.0078328 | 1+0.648712916477463i | 1.192 | 0.57547 | -0.756042048630938+1.18568817447052i | 2.9611 | 122.5232 | 12.9009092004094+24.5250825371523i | 28.8531 | 62.2543 | #NUM! | #NUM! | #NUM! | 28.8531 | 62.2543 | 0 | 0
[5 empty] | 76 | 575.4399 | 40.9090909090909 | 1+1.86257963365151i | 2.114 | 1.0781 | 1+0.0289247660755294i | 1.0004 | 0.028917 | 1-0.00601846044123644i | 1 | -0.0060184 | 0.999994701902056+0.00598700121342759i | 1 | 0.005987 | 9.44455720058806-16.8991516033615i | 25.7378 | -60.8002 | #NUM! | 1+8.43639010536272i | 8.4955 | 1.4528 | 1+0.0289247660755294i | 1.0004 | 0.028917 | #NUM! | #NUM! | #NUM! | #NUM! | #NUM! | #NUM! | -0.000113924050632911 | 0.0000988142321055271i | 9.8814e-05 | 1.5708 | 1+0.00801543051127046i | 1 | 0.0080153 | 1+0.663823381433398i | 1.2003 | 0.58603 | -0.756039862602458+1.15897134405921i | 2.8213 | 123.1179 | 12.4451707189346+23.7224034091132i | 28.559 | 62.3177 | #NUM! | #NUM! | #NUM! | 28.559 | 62.3177 | 0 | 0
[5 empty] | 77 | 588.8437 | 40.9090909090909 | 1+1.90596468668044i | 2.1524 | 1.0876 | 1+0.0295985104284493i | 1.0004 | 0.02959 | 1-0.00615864839383619i | 1 | -0.0061586 | 0.999994452210393+0.00612645638647682i | 1 | 0.0061264 | 9.12446668264001-16.6827053257224i | 25.5819 | -61.3239 | #NUM! | 1+8.63289887496436i | 8.6906 | 1.4555 | 1+0.0295985104284493i | 1.0004 | 0.02959 | #NUM! | #NUM! | #NUM! | #NUM! | #NUM! | #NUM! | -0.000113924050632911 | 0.00010111591125119i | 0.00010112 | 1.5708 | 1+0.0082021338722964i | 1 | 0.0082019 | 1+0.679285814332911i | 1.2089 | 0.59669 | -0.756037573563177+1.13286901394342i | 2.6834 | 123.7178 | 12.0008802814586+22.9495776284506i | 28.2653 | 62.3939 | #NUM! | #NUM! | #NUM! | 28.2653 | 62.3939 | 0 | 0
[5 empty] | 78 | 602.5596 | 40.9090909090909 | 1+1.95036030741468i | 2.1918 | 1.097 | 1+0.030287948303381i | 1.0005 | 0.030279 | 1-0.00630210174333369i | 1 | -0.006302 | 0.999994190751124+0.0062691598877954i | 1 | 0.0062691 | 8.81264335060161-16.4631309650641i | 25.4245 | -61.84 | #NUM! | 1+8.83398492181944i | 8.8904 | 1.4581 | 1+0.030287948303381i | 1.0005 | 0.030279 | #NUM! | #NUM! | #NUM! | #NUM! | #NUM! | #NUM! | -0.000113924050632911 | 0.000103471203391425i | 0.00010347 | 1.5708 | 1+0.00839318611326951i | 1 | 0.008393 | 1+0.695108413562593i | 1.2179 | 0.60744 | -0.756035176659659+1.1073673442041i | 2.5475 | 124.3226 | 11.5680652416567+22.205539590117i | 27.972 | 62.4826 | #NUM! | #NUM! | #NUM! | 27.972 | 62.4826 | 0 | 0
[5 empty] | 79 | 616.595 | 40.9090909090909 | 1+1.99579003499998i | 2.2323 | 1.1063 | 1+0.0309934452494115i | 1.0005 | 0.030984 | 1-0.0064488965505937i | 1 | -0.0064488 | 0.999993916969659+0.00641518738066864i | 1 | 0.0064151 | 8.50908882714638-16.2407790577492i | 25.2656 | -62.3484 | #NUM! | 1+9.03975486441168i | 9.0949 | 1.4606 | 1+0.0309934452494115i | 1.0005 | 0.030984 | #NUM! | #NUM! | #NUM! | #NUM! | #NUM! | #NUM! | -0.000113924050632911 | 0.000105881357333302i | 0.00010588 | 1.5708 | 1+0.00858868853261684i | 1 | 0.0085885 | 1+0.711299568473994i | 1.2272 | 0.61827 | -0.756032666809841+1.08245281339182i | 2.4137 | 124.9321 | 11.1467278646263+21.489246642445i | 27.6793 | 62.5837 | #NUM! | #NUM! | #NUM! | 27.6793 | 62.5837 | 0 | 0
[5 empty] | 80 | 630.9573 | 40.9090909090909 | 1+2.04227795687924i | 2.274 | 1.1155 | 1+0.03171537533036i | 1.0005 | 0.031705 | 1-0.00659911064816605i | 1 | -0.006599 | 0.999993630285271+0.00656461629080614i | 1 | 0.0065646 | 8.21378758715234-16.0159920467733i | 25.1052 | -62.849 | #NUM! | 1+9.25031780468832i | 9.3042 | 1.4631 | 1+0.03171537533036i | 1.0005 | 0.031705 | #NUM! | #NUM! | #NUM! | #NUM! | #NUM! | #NUM! | -0.000113924050632911 | 0.000108347650972342i | 0.00010835 | 1.5708 | 1+0.00878874478830887i | 1 | 0.0087885 | 1+0.727867863831762i | 1.2368 | 0.62919 | -0.756030038692312+1.05811221135694i | 2.2819 | 125.5461 | 10.7368466143612+20.7996800342757i | 27.3871 | 62.6971 | #NUM! | #NUM! | #NUM! | 27.3871 | 62.6971 | 0 | 0
[5 empty] | 81 | 645.6542 | 40.9090909090909 | 1+2.08984872156398i | 2.3168 | 1.1245 | 1+0.0324541213231113i | 1.0005 | 0.032443 | 1-0.00675282368155362i | 1 | -0.0067527 | 0.999993330089864+0.00671752584739399i | 1 | 0.0067175 | 7.92670791850148-15.7891034843636i | 24.9433 | -63.3417 | #NUM! | 1+9.46578538590745i | 9.5185 | 1.4655 | 1+0.0324541213231113i | 1.0005 | 0.032443 | #NUM! | #NUM! | #NUM! | #NUM! | #NUM! | #NUM! | -0.000113924050632911 | 0.000110871391970079i | 0.00011087 | 1.5708 | 1+0.00899346095282046i | 1 | 0.0089932 | 1+0.744822084365404i | 1.2469 | 0.64018 | -0.756027286734997+1.03433263224474i | 2.1522 | 126.1643 | 10.3383774874009+20.1358457336404i | 27.0955 | 62.8226 | #NUM! | #NUM! | #NUM! | 27.0955 | 62.8226 | 0 | 0
[5 empty] | 82 | 660.6934 | 40.9090909090909 | 1+2.13852755170331i | 2.3608 | 1.1334 | 1+0.0332100749205692i | 1.0006 | 0.033198 | 1-0.00691011715144135i | 1 | -0.00691 | 0.999993015746684+0.00687399712510311i | 1 | 0.0068739 | 7.64780290671855-15.5604373307944i | 24.7801 | -63.8263 | #NUM! | 1+9.68627185183267i | 9.7378 | 1.4679 | 1+0.0332100749205692i | 1.0006 | 0.033198 | #NUM! | #NUM! | #NUM! | #NUM! | #NUM! | #NUM! | -0.000113924050632911 | 0.000113453918447395i | 0.00011345 | 1.5708 | 1+0.00920294556937178i | 1 | 0.0092027 | 1+0.762171219427063i | 1.2573 | 0.65125 | -0.756024405103403+1.01110146765193i | 2.0246 | 126.7863 | 9.95125537957213+19.4967751194584i | 26.8047 | 62.96 | #NUM! | #NUM! | #NUM! | 26.8047 | 62.96 | 0 | 0
[5 empty] | 83 | 676.083 | 40.9090909090909 | 1+2.18834025745732i | 2.406 | 1.1422 | 1+0.0339836369393373i | 1.0006 | 0.033971 | 1-0.00707107445690898i | 1 | -0.007071 | 0.999992686588966+0.00703411308707607i | 1 | 0.007034 | 7.37701143457248-15.3303073474281i | 24.6156 | -64.3029 | #NUM! | 1+9.9118941073067i | 9.9622 | 1.4702 | 1+0.0339836369393373i | 1.0006 | 0.033971 | #NUM! | #NUM! | #NUM! | #NUM! | #NUM! | #NUM! | -0.000113924050632911 | 0.000116096599694011i | 0.0001161 | 1.5708 | 1+0.00941730970947936i | 1 | 0.009417 | 1+0.77992446775779i | 1.2682 | 0.66238 | -0.756021387688245+0.988406399940691i | 1.8992 | 127.412 | 9.5753954734982+18.881525548857i | 26.5147 | 63.109 | #NUM! | #NUM! | #NUM! | 26.5147 | 63.109 | 0 | 0
[5 empty] | 84 | 691.831 | 40.9090909090909 | 1+2.23931325018194i | 2.4525 | 1.1508 | 1+0.0347752175322372i | 1.0006 | 0.034761 | 1-0.00723578093965039i | 1 | -0.0072357 | 0.999992341918523+0.00719795862891528i | 1 | 0.0071979 | 7.11425918837008-15.0990165812645i | 24.4497 | -64.7714 | #NUM! | 1+10.1427717802358i | 10.1919 | 1.4725 | 1+0.0347752175322372i | 1.0006 | 0.034761 | #NUM! | #NUM! | #NUM! | #NUM! | #NUM! | #NUM! | -0.000113924050632911 | 0.000118800836894505i | 0.0001188 | 1.5708 | 1+0.00963666703184773i | 1 | 0.0096364 | 1+0.798091242364843i | 1.2794 | 0.67358 | -0.756018228092507+0.966235395706941i | 1.7759 | 128.0409 | 9.21069463540138+18.2891808037435i | 26.2256 | 63.2695 | #NUM! | #NUM! | #NUM! | 26.2256 | 63.2695 | 0 | 0
[5 empty] | 85 | 707.9458 | 40.9090909090909 | 1+2.29147355643262i | 2.5002 | 1.1593 | 1+0.0355852364057772i | 1.0006 | 0.03557 | 1-0.00740432392922291i | 1 | -0.0074042 | 0.999991981004262+0.0073656206236958i | 1 | 0.0073655 | 6.85945966332245-14.8668569376522i | 24.2826 | -65.2317 | #NUM! | 1+10.3790272850183i | 10.4271 | 1.4747 | 1+0.0355852364057772i | 1.0006 | 0.03557 | #NUM! | #NUM! | #NUM! | #NUM! | #NUM! | #NUM! | -0.000113924050632911 | 0.000121568063871236i | 0.00012157 | 1.5708 | 1+0.00986113384263277i | 1 | 0.0098608 | 1+0.816681175512586i | 1.2911 | 0.68483 | -0.756014919617913+0.944576699399208i | 1.6548 | 128.6729 | 8.85703281061869+17.7188514211333i | 25.9373 | 63.4411 | #NUM! | #NUM! | #NUM! | 25.9373 | 63.4411 | 0 | 0
[5 empty] | 86 | 724.436 | 40.9090909090909 | 1+2.34484883229415i | 2.5492 | 1.1677 | 1+0.0364141230426858i | 1.0007 | 0.036398 | 1-0.0075767927893505i | 1 | -0.0075766 | 0.999991603080636+0.00753718796802651i | 1 | 0.0075371 | 6.61251516104063-14.6341088372884i | 24.1142 | -65.6839 | #NUM! | 1+10.62078588745i | 10.6678 | 1.4769 | 1+0.0364141230426858i | 1.0007 | 0.036398 | #NUM! | #NUM! | #NUM! | #NUM! | #NUM! | #NUM! | -0.000113924050632911 | 0.000124399747844575i | 0.0001244 | 1.5708 | 1+0.0100908291571087i | 1.0001 | 0.01009 | 1+0.835704123829638i | 1.3032 | 0.69614 | -0.756011455250749+0.923418827084779i | 1.5359 | 129.3075 | 8.51427440819388+17.1696749124647i | 25.6501 | 63.6236 | #NUM! | #NUM! | #NUM! | 25.6501 | 63.6236 | 0 | 0
[5 empty] | 87 | 741.3102 | 40.9090909090909 | 1+2.39946737804431i | 2.5995 | 1.1759 | 1+0.0372623169296294i | 1.0007 | 0.037245 | 1-0.00775327896530571i | 1 | -0.0077531 | 0.999991207346018+0.00771275162918434i | 1 | 0.0077127 | 6.37331777291044-14.4010409532097i | 23.9447 | -66.1278 | #NUM! | 1+10.8681757711419i | 10.9141 | 1.479 | 1+0.0372623169296294i | 1.0007 | 0.037245 | #NUM! | #NUM! | #NUM! | #NUM! | #NUM! | #NUM! | -0.000113924050632911 | 0.000127297390210847i | 0.0001273 | 1.5708 | 1+0.0103258747627716i | 1.0001 | 0.010326 | 1+0.855170173534995i | 1.3158 | 0.70749 | -0.756007827647019+0.902750560359767i | 1.4192 | 129.9445 | 8.18226966587185+16.6408158777376i | 25.3639 | 63.8167 | #NUM! | #NUM! | #NUM! | 25.3639 | 63.8167 | 0 | 0
[5 empty] | 88 | 758.5776 | 40.9090909090909 | 1+2.45535815315902i | 2.6512 | 1.184 | 1+0.0381302677902343i | 1.0007 | 0.038112 | 1-0.00793387603239511i | 1 | -0.0079337 | 0.999990792961003+0.0078924046933463i | 1 | 0.0078923 | 6.14175034379139-14.1679100231348i | 23.774 | -66.5634 | #NUM! | 1+11.121328105485i | 11.1662 | 1.4811 | 1+0.0381302677902343i | 1.0007 | 0.038112 | #NUM! | #NUM! | #NUM! | #NUM! | #NUM! | #NUM! | -0.000113924050632911 | 0.000130262527338388i | 0.00013026 | 1.5708 | 1+0.0105663952839129i | 1.0001 | 0.010566 | 1+0.875089645785877i | 1.3288 | 0.71888 | -0.75600402911691+0.882560940399939i | 1.3048 | 130.5834 | 7.86085598778311+16.1314660207739i | 25.0788 | 64.02 | #NUM! | #NUM! | #NUM! | 25.0788 | 64.02 | 0 | 0
[5 empty] | 89 | 776.2471 | 40.9090909090909 | 1+2.51255079166704i | 2.7042 | 1.192 | 1+0.0390184358235354i | 1.0008 | 0.038999 | 1-0.00811867974557415i | 1 | -0.0081185 | 0.999990359046623+0.00807624241494501i | 1 | 0.0080761 | 5.91768741117352-13.9349607322796i | 23.6022 | -66.9908 | #NUM! | 1+11.3803771151978i | 11.4242 | 1.4832 | 1+0.0390184358235354i | 1.0008 | 0.038999 | #NUM! | #NUM! | #NUM! | #NUM! | #NUM! | #NUM! | -0.000113924050632911 | 0.000133296731382153i | 0.0001333 | 1.5708 | 1+0.0108125182476965i | 1.0001 | 0.010812 | 1+0.895473102150136i | 1.3423 | 0.73031 | -0.756000051608501+0.862839262149045i | 1.1927 | 131.2241 | 7.54985924806589+15.6408440722515i | 24.7948 | 64.2333 | #NUM! | #NUM! | #NUM! | 24.7948 | 64.2333 | 0 | 0
[5 empty] | 90 | 794.3282 | 40.9090909090909 | 1+2.57107561786235i | 2.7587 | 1.1999 | 1+0.0399272919479801i | 1.0008 | 0.039906 | 1-0.00830778809021773i | 1 | -0.0083076 | 0.999989904682488+0.00826436226717382i | 1 | 0.0082643 | 5.70099611559793-13.7024256615908i | 23.4293 | -67.4099 | #NUM! | 1+11.6454601514942i | 11.6883 | 1.4851 | 1+0.0399272919479801i | 1.0008 | 0.039906 | #NUM! | #NUM! | #NUM! | #NUM! | #NUM! | #NUM! | -0.000113924050632911 | 0.000136401611117287i | 0.0001364 | 1.5708 | 1+0.0110643741517756i | 1.0001 | 0.011064 | 1+0.916331350206142i | 1.3563 | 0.74177 | -0.755995886690756+0.843575068641693i | 1.0828 | 131.8661 | 7.24909505460214+15.1681956273901i | 24.5121 | 64.4562 | #NUM! | #NUM! | #NUM! | 24.5121 | 64.4562 | 0 | 0
[5 empty] | 91 | 812.8305 | 40.9090909090909 | 1+2.63096366238245i | 2.8146 | 1.2076 | 1+0.0408573180511158i | 1.0008 | 0.040835 | 1-0.0085013013340733i | 1 | -0.0085011 | 0.999989428904832+0.00845686399366845i | 1 | 0.0084568 | 5.49153707879556-13.4705252962595i | 23.2554 | -67.8207 | #NUM! | 1+11.9167177649088i | 11.9586 | 1.4871 | 1+0.0408573180511158i | 1.0008 | 0.040835 | #NUM! | #NUM! | #NUM! | #NUM! | #NUM! | #NUM! | -0.000113924050632911 | 0.000139578812792124i | 0.00013958 | 1.5708 | 1+0.0113220965334843i | 1.0001 | 0.011322 | 1+0.937675449273106i | 1.3709 | 0.75324 | -0.755991525535671+0.824758145457601i | 0.97517 | 132.5091 | 6.95836996794833+14.7127929053051i | 24.2306 | 64.6883 | #NUM! | #NUM! | #NUM! | 24.2306 | 64.6883 | 0 | 0
[5 empty] | 92 | 831.7638 | 40.9090909090909 | 1+2.69224667866127i | 2.872 | 1.2152 | 1+0.0418090072450927i | 1.0009 | 0.041785 | 1-0.00869932208042424i | 1 | -0.0086991 | 0.999988930704465+0.00865384966139236i | 1 | 0.0086537 | 5.28916524661817-13.2394680893454i | 23.0805 | -68.2233 | #NUM! | 1+12.1942937798187i | 12.2352 | 1.489 | 1+0.0418090072450927i | 1.0009 | 0.041785 | #NUM! | #NUM! | #NUM! | #NUM! | #NUM! | #NUM! | -0.000113924050632911 | 0.000142830021001048i | 0.00014283 | 1.5708 | 1+0.0115858220406407i | 1.0001 | 0.011585 | 1+0.959516716274877i | 1.3859 | 0.76474 | -0.755986958899605+0.806378515304411i | 0.86987 | 133.1527 | 6.67748267139812+14.2739344370802i | 23.9504 | 64.9294 | #NUM! | #NUM! | #NUM! | 23.9504 | 64.9294 | 0 | 0
[5 empty] | 93 | 851.138 | 40.9090909090909 | 1+2.75495715976521i | 2.9308 | 1.2226 | 1+0.0427828641281187i | 1.0009 | 0.042757 | 1-0.00890195532249136i | 1 | -0.0089017 | 0.999988409024639+0.00885542371475399i | 1 | 0.0088553 | 5.09373069441802-13.0094505753772i | 22.9046 | -68.6176 | #NUM! | 1+12.4783353707013i | 12.5183 | 1.4908 | 1+0.0427828641281187i | 1.0009 | 0.042757 | #NUM! | #NUM! | #NUM! | #NUM! | #NUM! | #NUM! | -0.000113924050632911 | 0.000146156959577686i | 0.00014616 | 1.5708 | 1+0.0118556905039995i | 1.0001 | 0.011855 | 1+0.981866731740324i | 1.4015 | 0.77625 | -0.755982177103743+0.788426432726117i | 0.76686 | 133.7965 | 6.40622508892508+13.8509446895647i | 23.6715 | 65.1789 | #NUM! | #NUM! | #NUM! | 23.6715 | 65.1789 | 0 | 0
[5 empty] | 94 | 870.9636 | 40.9090909090909 | 1+2.81912835562143i | 2.9912 | 1.2299 | 1+0.0437794050520034i | 1.001 | 0.043751 | 1-0.00910930849910175i | 1 | -0.0091091 | 0.9999878627588+0.00906169303098454i | 1 | 0.0090616 | 4.90507939307973-12.7806575288819i | 22.7278 | -69.0037 | #NUM! | 1+12.7689931401677i | 12.8081 | 1.4926 | 1+0.0437794050520034i | 1.001 | 0.043751 | #NUM! | #NUM! | #NUM! | #NUM! | #NUM! | #NUM! | -0.000113924050632911 | 0.000149561392508907i | 0.00014956 | 1.5708 | 1+0.0121318450113922i | 1.0001 | 0.012131 | 1+1.00473734594348i | 1.4176 | 0.78776 | -0.755977170013624+0.770892378934313i | 0.66615 | 134.4403 | 6.14438344851195+13.4431736317904i | 23.394 | 65.4366 | #NUM! | #NUM! | #NUM! | 23.394 | 65.4366 | 0 | 0
[5 empty] | 95 | 891.2509 | 40.9090909090909 | 1+2.88479429064738i | 3.0532 | 1.2371 | 1+0.0447991583959358i | 1.001 | 0.044769 | 1-0.00932149155165435i | 1 | -0.0093212 | 0.999987290748244+0.00927276697680584i | 1 | 0.0092726 | 4.72305393441147-12.5532621629225i | 22.5501 | -69.3816 | #NUM! | 1+13.0664211988146i | 13.1046 | 1.4944 | 1+0.0447991583959358i | 1.001 | 0.044769 | #NUM! | #NUM! | #NUM! | #NUM! | #NUM! | #NUM! | -0.000113924050632911 | 0.000153045124870116i | 0.00015305 | 1.5708 | 1+0.0124144319835939i | 1.0001 | 0.012414 | 1+1.02814068518673i | 1.4343 | 0.79927 | -0.755971927017705+0.753767056759477i | 0.56775 | 135.0837 | 5.89173928907061+13.0499962507206i | 23.1179 | 65.702 | #NUM! | #NUM! | #NUM! | 23.1179 | 65.702 | 0 | 0
[5 empty] | 96 | 912.0108 | 40.9090909090909 | 1+2.95198978179098i | 3.1168 | 1.2442 | 1+0.0458426648466366i | 1.0011 | 0.045811 | 1-0.00953861698241213i | 1 | -0.0095383 | 0.999986691779662+0.00948875746641779i | 1 | 0.0094886 | 4.54749421506366-12.3274263628916i | 22.3715 | -69.7514 | #NUM! | 1+13.3707772469356i | 13.4081 | 1.4961 | 1+0.0458426648466366i | 1.0011 | 0.045811 | #NUM! | #NUM! | #NUM! | #NUM! | #NUM! | #NUM! | -0.000113924050632911 | 0.000156610003782322i | 0.00015661 | 1.5708 | 1+0.0127036012519576i | 1.0001 | 0.012703 | 1+1.05208915823031i | 1.4515 | 0.81078 | -0.755966437004947+0.737041385719707i | 0.47164 | 135.7262 | 5.64807040980099+12.6708120228189i | 22.8432 | 65.9749 | #NUM! | #NUM! | #NUM! | 22.8432 | 65.9749 | 0 | 0
[5 empty] | 97 | 933.2543 | 40.9090909090909 | 1+3.02075045699111i | 3.182 | 1.2511 | 1+0.0469104776850385i | 1.0011 | 0.046876 | 1-0.00976079991415253i | 1 | -0.0097605 | 0.999986064582561+0.00970977902083702i | 1 | 0.0097096 | 4.37823807856317-12.1033009510059i | 22.1921 | -70.113 | #NUM! | 1+13.6822226581362i | 13.7187 | 1.4978 | 1+0.0469104776850385i | 1.0011 | 0.046876 | #NUM! | #NUM! | #NUM! | #NUM! | #NUM! | #NUM! | -0.000113924050632911 | 0.000160257919391513i | 0.00016026 | 1.5708 | 1+0.0129995061378573i | 1.0001 | 0.012999 | 1+1.07659546287163i | 1.4694 | 0.82227 | -0.755960688341316+0.720706497204138i | 0.37783 | 136.3676 | 5.4131517614142+12.3050443476516i | 22.57 | 66.2547 | #NUM! | #NUM! | #NUM! | 22.57 | 66.2547 | 0 | 0
[5 empty] | 98 | 954.9926 | 40.9090909090909 | 1+3.09111277406789i | 3.2488 | 1.2579 | 1+0.0480031630796426i | 1.0012 | 0.047966 | 1-0.00998815815120689i | 1 | -0.0099878 | 0.99998540782657+0.00993594882861721i | 1 | 0.0099358 | 4.21512191542484-11.8810259771671i | 22.012 | -70.4665 | #NUM! | 1+14.0009225648958i | 14.0366 | 1.4995 | 1+0.0480031630796426i | 1.0012 | 0.047966 | #NUM! | #NUM! | #NUM! | #NUM! | #NUM! | #NUM! | -0.000113924050632911 | 0.000163990805870829i | 0.00016399 | 1.5708 | 1+0.01330230353398i | 1.0001 | 0.013302 | 1+1.1016725926778i | 1.4878 | 0.83374 | -0.755954668845233+0.704753729768635i | 0.2863 | 137.0075 | 5.18675627916929+11.9521399494361i | 22.2983 | 66.5411 | #NUM! | #NUM! | #NUM! | 22.2983 | 66.5411 | 0 | 0
[5 empty] | 99 | 977.2372 | 40.9090909090909 | 1+3.1631140400532i | 3.3174 | 1.2646 | 1+0.0491213003867086i | 1.0012 | 0.049082 | 1-0.0102208122419219i | 1.0001 | -0.01022 | 0.999984720118624+0.0101673868079842i | 1 | 0.010167 | 4.05798122163479-11.6607310320929i | 21.831 | -70.8119 | #NUM! | 1+14.3270459461233i | 14.3619 | 1.5011 | 1+0.0491213003867086i | 1.0012 | 0.049082 | #NUM! | #NUM! | #NUM! | #NUM! | #NUM! | #NUM! | -0.000113924050632911 | 0.000167810642446093i | 0.00016781 | 1.5708 | 1+0.0136121539875133i | 1.0001 | 0.013611 | 1+1.12733384387496i | 1.5069 | 0.84518 | -0.755948365761779+0.689174624541106i | 0.19706 | 137.6455 | 4.96865565813064+11.6115682521133i | 22.028 | 66.8336 | #NUM! | #NUM! | #NUM! | 22.028 | 66.8336 | 0 | 0
[5 empty] | 100 | 1000 | 40.9090909090909 | 1+3.2367924309713i | 3.3877 | 1.2712 | 1+0.0502654824574367i | 1.0013 | 0.050223 | 1-0.010458885542576i | 1.0001 | -0.010459 | 0.999984+0.010404215670418i | 1 | 0.010404 | 3.9066511160915-11.4425355788781i | 21.6493 | -71.1493 | #NUM! | 1+14.6607657167524i | 14.6948 | 1.5027 | 1+0.0502654824574367i | 1.0013 | 0.050223 | #NUM! | #NUM! | #NUM! | #NUM! | #NUM! | #NUM! | -0.000113924050632911 | 0.000171719454445218i | 0.00017172 | 1.5708 | 1+0.0139292217852688i | 1.0001 | 0.013928 | 1+1.15359282239817i | 1.5267 | 0.8566 | -0.755941765735809+0.673960920734118i | 0.11008 | 138.2814 | 4.75862107146161+11.2828207331799i | 21.7594 | 67.132 | #NUM! | #NUM! | #NUM! | 21.7594 | 67.132 | 0 | 0
[5 empty] | 1 | 1023.293 | 40.9090909090909 | 1+3.31218701208031i | 3.4599 | 1.2776 | 1+0.0514363159523062i | 1.0013 | 0.051391 | 1-0.0107025042827845i | 1.0001 | -0.010702 | 0.999983245943231+0.0106465609857163i | 1 | 0.010646 | 3.76096681784199-11.2265492994011i | 21.4669 | -71.4788 | #NUM! | 1+15.0022588194226i | 15.0356 | 1.5042 | 1+0.0514363159523062i | 1.0013 | 0.051391 | #NUM! | #NUM! | #NUM! | #NUM! | #NUM! | #NUM! | -0.000113924050632911 | 0.000175719314372066i | 0.00017572 | 1.5708 | 1+0.01425367504079i | 1.0001 | 0.014253 | 1+1.18046345110543i | 1.5471 | 0.86797 | -0.755934854783722+0.659104551262333i | 0.025359 | 138.9146 | 4.55642383291444+10.9654102611513i | 21.4922 | 67.4358 | #NUM! | #NUM! | #NUM! | 21.4922 | 67.4358 | 0 | 0
[5 empty] | 2 | 1047.1285 | 40.9090909090909 | 1+3.38933775858512i | 3.5338 | 1.2839 | 1+0.0526344216627337i | 1.0014 | 0.052586 | 1-0.0109517976324282i | 1.0001 | -0.010951 | 0.999982456348862+0.0108945512485732i | 1 | 0.010894 | 3.62076408416438-11.0128724522608i | 21.2838 | -71.8004 | #NUM! | 1+15.3517063182973i | 15.3842 | 1.5057 | 1+0.0526344216627337i | 1.0014 | 0.052586 | #NUM! | #NUM! | #NUM! | #NUM! | #NUM! | #NUM! | -0.000113924050632911 | 0.000179812343005314i | 0.00017981 | 1.5708 | 1+0.0145856857834875i | 1.0001 | 0.014585 | 1+1.20795997715974i | 1.5682 | 0.87931 | -0.755927618263928+0.644597638462489i | -0.057125 | 139.545 | 4.36183600497796+10.6588704211641i | 21.2267 | 67.7446 | #NUM! | #NUM! | #NUM! | 21.2267 | 67.7446 | 0 | 0
[5 empty] | 3 | 1071.5193 | 40.9090909090909 | 1+3.46828557683271i | 3.6096 | 1.2901 | 1+0.0538604348402257i | 1.0014 | 0.053808 | 1-0.0112068977701407i | 1.0001 | -0.011206 | 0.999981629542056+0.0111483179467085i | 1 | 0.011148 | 3.48587961072725-10.8015962391905i | 21.1 | -72.1141 | #NUM! | 1+15.7092934950658i | 15.7411 | 1.5072 | 1+0.0538604348402257i | 1.0014 | 0.053808 | #NUM! | #NUM! | #NUM! | #NUM! | #NUM! | #NUM! | -0.000113924050632911 | 0.000184000710522921i | 0.000184 | 1.5708 | 1+0.0149254300498518i | 1.0001 | 0.014924 | 1+1.23609697958318i | 1.5899 | 0.89059 | -0.75592004084596+0.630432489913597i | -0.13739 | 140.1721 | 4.17463095438917+10.3627548328603i | 20.9626 | 68.058 | #NUM! | #NUM! | #NUM! | 20.9626 | 68.058 | 0 | 0
[5 empty] | 4 | 1096.4782 | 40.9090909090909 | 1+3.54907232600132i | 3.6873 | 1.2962 | 1+0.0551150055331971i | 1.0015 | 0.055059 | 1-0.0114679399533918i | 1.0001 | -0.011467 | 0.999980763769046+0.0114079956305846i | 1 | 0.011408 | 3.35615139520175-10.5928031771597i | 20.9157 | -72.4201 | #NUM! | 1+16.0752099471825i | 16.1063 | 1.5087 | 1+0.0551150055331971i | 1.0015 | 0.055059 | #NUM! | #NUM! | #NUM! | #NUM! | #NUM! | #NUM! | -0.000113924050632911 | 0.000188286637652785i | 0.00018829 | 1.5708 | 1+0.0152730879767899i | 1.0001 | 0.015272 | 1+1.26488937698687i | 1.6124 | 0.90182 | -0.7559121064781+0.616601594355154i | -0.21545 | 140.7957 | 3.99458385692064+10.0766364643334i | 20.7002 | 68.3756 | #NUM! | #NUM! | #NUM! | 20.7002 | 68.3756 | 0 | 0
[5 empty] | 5 | 1122.0185 | 40.9090909090909 | 1+3.63174084029471i | 3.7669 | 1.3021 | 1+0.0563987989316356i | 1.0016 | 0.056339 | 1-0.0117350625902023i | 1.0001 | -0.011735 | 0.999979857193411+0.0116737219847466i | 1 | 0.011673 | 3.23141906581941-10.3865674736306i | 20.7307 | -72.7183 | #NUM! | 1+16.4496496883937i | 16.48 | 1.5101 | 1+0.0563987989316356i | 1.0016 | 0.056339 | #NUM! | #NUM! | #NUM! | #NUM! | #NUM! | #NUM! | -0.000113924050632911 | 0.0001926723968502i | 0.00019267 | 1.5708 | 1+0.0156288438971366i | 1.0001 | 0.015628 | 1+1.29435243548104i | 1.6356 | 0.913 | -0.755903798353534+0.6030976177012i | -0.29134 | 141.4154 | 3.82147215351447+9.80010694556256i | 20.4393 | 68.6971 | #NUM! | #NUM! | #NUM! | 20.4393 | 68.6971 | 0 | 0
[5 empty] | 6 | 1148.1536 | 40.9090909090909 | 1+3.71633495165339i | 3.8485 | 1.3079 | 1+0.057712495719794i | 1.0017 | 0.057649 | 1-0.01200840731253i | 1.0001 | -0.012008 | 0.999978907892183+0.011945637900825i | 1.0001 | 0.011945 | 3.11152417645595-10.1829554026857i | 20.5451 | -73.0088 | #NUM! | 1+16.8328112516066i | 16.8625 | 1.5115 | 1+0.057712495719794i | 1.0017 | 0.057649 | #NUM! | #NUM! | #NUM! | #NUM! | #NUM! | #NUM! | -0.000113924050632911 | 0.000197160313502746i | 0.00019716 | 1.5708 | 1+0.0159928864373897i | 1.0001 | 0.015992 | 1+1.32450177676927i | 1.6596 | 0.9241 | -0.755895098874849+0.589913399148033i | -0.36507 | 142.0309 | 3.65507595995749+9.5327758844157i | 20.1801 | 69.0221 | #NUM! | #NUM! | #NUM! | 20.1801 | 69.0221 | 0 | 0
[5 empty] | 7 | 1174.8976 | 40.9090909090909 | 1+3.80289951299495i | 3.9322 | 1.3137 | 1+0.0590567924370982i | 1.0017 | 0.058988 | 1-0.0122881190513649i | 1.0001 | -0.012288 | 0.999977913851766+0.0122238875522376i | 1.0001 | 0.012224 | 2.9963104698859-9.9820256799822i | 20.359 | -73.2918 | #NUM! | 1+17.2248977941536i | 17.2539 | 1.5128 | 1+0.0590567924370982i | 1.0017 | 0.058988 | #NUM! | #NUM! | #NUM! | #NUM! | #NUM! | #NUM! | -0.000113924050632911 | 0.000201752767163237i | 0.00020175 | 1.5708 | 1+0.0163654086177228i | 1.0001 | 0.016364 | 1+1.3553533864314i | 1.6843 | 0.93514 | -0.755885989616981+0.577041947373585i | -0.43668 | 142.642 | 3.49517843238064+9.27427018797428i | 19.9224 | 69.3502 | #NUM! | #NUM! | #NUM! | 19.9224 | 69.3502 | 0 | 0
[5 empty] | 8 | 1202.2644 | 40.9090909090909 | 1+3.89148042199563i | 4.0179 | 1.3193 | 1+0.0604324018474617i | 1.0018 | 0.060359 | 1-0.0125743461135734i | 1.0001 | -0.012574 | 0.999976872963668+0.0125086184706327i | 1.0001 | 0.012508 | 2.885624110894-9.78382983471907i | 20.1724 | -73.5672 | #NUM! | 1+17.6261172055096i | 17.6545 | 1.5141 | 1+0.0604324018474617i | 1.0018 | 0.060359 | #NUM! | #NUM! | #NUM! | #NUM! | #NUM! | #NUM! | -0.000113924050632911 | 0.000206452192811391i | 0.00020645 | 1.5708 | 1+0.0167466079543268i | 1.0001 | 0.016745 | 1+1.38692362239924i | 1.7098 | 0.9461 | -0.755876451288329+0.564476436826368i | -0.50618 | 143.2482 | 3.34156609092314+9.02423339161403i | 19.6662 | 69.681 | #NUM! | #NUM! | #NUM! | 19.6662 | 69.681 | 0 | 0
[5 empty] | 9 | 1230.2688 | 40.9090909090909 | 1+3.98212464542588i | 4.1058 | 1.3248 | 1+0.061840053317202i | 1.0019 | 0.061761 | 1-0.0128672402605324i | 1.0001 | -0.012867 | 0.999975783020025+0.012799981624112i | 1.0001 | 0.0128 | 2.77931389095104-9.5884125770178i | 19.9853 | -73.8351 | #NUM! | 1+18.0366822175172i | 18.0644 | 1.5154 | 1+0.061840053317202i | 1.0019 | 0.061761 | #NUM! | #NUM! | #NUM! | #NUM! | #NUM! | #NUM! | -0.000113924050632911 | 0.000211261082144891i | 0.00021126 | 1.5708 | 1+0.0171366865641357i | 1.0001 | 0.017135 | 1+1.41922922362979i | 1.7361 | 0.95698 | -0.75586646369011+0.552210204101991i | -0.57362 | 143.8494 | 3.19402910393113+8.78232499797779i | 19.4117 | 70.0143 | #NUM! | #NUM! | #NUM! | 19.4117 | 70.0143 | 0 | 0
[5 empty] | 10 | 1258.9254 | 40.9090909090909 | 1+4.07488024405278i | 4.1958 | 1.3301 | 1+0.063280493201761i | 1.002 | 0.063196 | 1-0.0131669567885956i | 1.0001 | -0.013166 | 0.999974641708921+0.0130981314972763i | 1.0001 | 0.013098 | 2.67723140616603-9.39581215932386i | 19.7977 | -74.0957 | #NUM! | 1+18.4568105171803i | 18.4839 | 1.5167 | 1+0.063280493201761i | 1.002 | 0.063196 | #NUM! | #NUM! | #NUM! | #NUM! | #NUM! | #NUM! | -0.000113924050632911 | 0.000216181984900516i | 0.00021618 | 1.5708 | 1+0.0175358512719918i | 1.0002 | 0.017534 | 1+1.45228731898042i | 1.7633 | 0.96778 | -0.755856005673764+0.540236744405365i | -0.63902 | 144.4453 | 3.05236153506845+8.54821982769445i | 19.1587 | 70.3496 | #NUM! | #NUM! | #NUM! | 19.1587 | 70.3496 | 0 | 0
[5 empty] | 11 | 1288.2496 | 40.9090909090909 | 1+4.1697963981225i | 4.288 | 1.3354 | 1+0.0647544852414319i | 1.0021 | 0.064664 | 1-0.0134736546114334i | 1.0001 | -0.013473 | 0.999973446609481+0.0134032261731346i | 1.0001 | 0.013403 | 2.57923121021619-9.20606073062672i | 19.6097 | -74.3489 | #NUM! | 1+18.8867248620843i | 18.9132 | 1.5179 | 1+0.0647544852414319i | 1.0021 | 0.064664 | #NUM! | #NUM! | #NUM! | #NUM! | #NUM! | #NUM! | -0.000113924050632911 | 0.000221217510206042i | 0.00022122 | 1.5708 | 1+0.0179443137203068i | 1.0002 | 0.017942 | 1+1.48611543629086i | 1.7912 | 0.97849 | -0.755845055096453+0.528549708096656i | -0.70241 | 145.0356 | 2.91636155570049+8.3216073834354i | 18.9072 | 70.6867 | #NUM! | #NUM! | #NUM! | 18.9072 | 70.6867 | 0 | 0
[5 empty] | 12 | 1318.2567 | 40.9090909090909 | 1+4.26692343343629i | 4.3825 | 1.3406 | 1+0.0662628109663049i | 1.0022 | 0.066166 | 1-0.013787496344291i | 1.0001 | -0.013787 | 0.99997219518674+0.0137154274169227i | 1.0001 | 0.013715 | 2.48517094393258-9.0191846824739i | 19.4212 | -74.5948 | #NUM! | 1+19.3266531985056i | 19.3525 | 1.5191 | 1+0.0662628109663049i | 1.0022 | 0.066166 | #NUM! | #NUM! | #NUM! | #NUM! | #NUM! | #NUM! | -0.000113924050632911 | 0.000226370327963639i | 0.00022637 | 1.5708 | 1+0.0183622904812774i | 1.0002 | 0.01836 | 1+1.5207315116767i | 1.8201 | 0.98911 | -0.755833588774417+0.517142897319121i | -0.76382 | 145.62 | 2.78583162488032+8.10219122865209i | 18.6573 | 71.0251 | #NUM! | #NUM! | #NUM! | 18.6573 | 71.0251 | 0 | 0
[5 empty] | 13 | 1348.9629 | 40.9090909090909 | 1+4.36631284803388i | 4.4794 | 1.3457 | 1+0.067806270110644i | 1.0023 | 0.067703 | 1-0.0141086483902095i | 1.0001 | -0.014108 | 0.999970884786262+0.0140349007618723i | 1.0001 | 0.014034 | 2.39491144318442-8.83520498591971i | 19.2323 | -74.8336 | #NUM! | 1+19.7768287822711i | 19.8021 | 1.5203 | 1+0.067806270110644i | 1.0023 | 0.067703 | #NUM! | #NUM! | #NUM! | #NUM! | #NUM! | #NUM! | -0.000113924050632911 | 0.000231643170265488i | 0.00023164 | 1.5708 | 1+0.0187900031717147i | 1.0002 | 0.018788 | 1+1.55615389903928i | 1.8498 | 0.99963 | -0.755821582434132+0.506010262707047i | -0.8233 | 146.1983 | 2.66057863921858+7.88968838211363i | 18.409 | 71.3647 | #NUM! | #NUM! | #NUM! | 18.409 | 71.3647 | 0 | 0
[5 empty] | 14 | 1380.3843 | 40.9090909090909 | 1+4.4680173394985i | 4.5786 | 1.3506 | 1+0.069385681036918i | 1.0024 | 0.069275 | 1-0.0144372810282545i | 1.0001 | -0.014436 | 0.999969512628513+0.0143618155969797i | 1.0001 | 0.014361 | 2.30831682666173-8.65413751870007i | 19.043 | -75.0652 | #NUM! | 1+20.2374903024344i | 20.2622 | 1.5214 | 1+0.069385681036918i | 1.0024 | 0.069275 | #NUM! | #NUM! | #NUM! | #NUM! | #NUM! | #NUM! | -0.000113924050632911 | 0.000237038832842371i | 0.00023704 | 1.5708 | 1+0.0192276785705488i | 1.0002 | 0.019225 | 1+1.59240137979727i | 1.8804 | 1.0101 | -0.755809010661288+0.495145900172001i | -0.88088 | 146.7704 | 2.54041405485703+7.68382872915503i | 18.1621 | 71.7052 | #NUM! | #NUM! | #NUM! | 18.1621 | 71.7052 | 0 | 0
[5 empty] | 15 | 1412.5375 | 40.9090909090909 | 1+4.57209083289771i | 4.6802 | 1.3555 | 1+0.0710018811697058i | 1.0025 | 0.070883 | 1-0.0147735685038007i | 1.0001 | -0.014772 | 0.999968075802961+0.0146963452568178i | 1.0001 | 0.014696 | 2.22525456510505-8.47599338206455i | 18.8533 | -75.2898 | #NUM! | 1+20.7088820078308i | 20.733 | 1.5225 | 1+0.0710018811697058i | 1.0025 | 0.070883 | #NUM! | #NUM! | #NUM! | #NUM! | #NUM! | #NUM! | -0.000113924050632911 | 0.000242560176546007i | 0.00024256 | 1.5708 | 1+0.0196755487390694i | 1.0002 | 0.019673 | 1+1.62949317284475i | 1.9119 | 1.0204 | -0.755795846847282+0.484544047765644i | -0.93659 | 147.3359 | 2.42515398369602+7.48435445035441i | 17.9167 | 72.0461 | #NUM! | #NUM! | #NUM! | 17.9167 | 72.0461 | 0 | 0
[5 empty] | 16 | 1445.4398 | 40.9090909090909 | 1+4.67858850937531i | 4.7843 | 1.3602 | 1+0.0726557274397108i | 1.0026 | 0.072528 | 1-0.015117689120919i | 1.0001 | -0.015117 | 0.999966571261906+0.0150386671134401i | 1.0001 | 0.015038 | 2.14559553347343-8.30077920682042i | 18.6633 | -75.5073 | #NUM! | 1+21.1912538365823i | 21.2148 | 1.5236 | 1+0.0726557274397108i | 1.0026 | 0.072528 | #NUM! | #NUM! | #NUM! | #NUM! | #NUM! | #NUM! | -0.000113924050632911 | 0.000248210128865912i | 0.00024821 | 1.5708 | 1+0.0201338511439682i | 1.0002 | 0.020131 | 1+1.66744894474136i | 1.9443 | 1.0306 | -0.755782063133291+0.474199082617448i | -0.99048 | 147.8947 | 2.31461926594611+7.29101946818585i | 17.6728 | 72.3874 | #NUM! | #NUM! | #NUM! | 17.6728 | 72.3874 | 0 | 0
[5 empty] | 17 | 1479.1084 | 40.9090909090909 | 1+4.78756683540901i | 4.8909 | 1.3649 | 1+0.0743480967381166i | 1.0028 | 0.074212 | 1-0.0154698253369154i | 1.0001 | -0.015469 | 0.999964995814017+0.0153889626704263i | 1.0001 | 0.015388 | 2.06921404748104-8.12849744826008i | 18.4729 | -75.718 | #NUM! | 1+21.6848615486173i | 21.7079 | 1.5247 | 1+0.0743480967381166i | 1.0028 | 0.074212 | #NUM! | #NUM! | #NUM! | #NUM! | #NUM! | #NUM! | -0.000113924050632911 | 0.000253991685481591i | 0.00025399 | 1.5708 | 1+0.0206028287832465i | 1.0002 | 0.0206 | 1+1.70628882013977i | 1.9777 | 1.0407 | -0.755767630351722+0.464105517945632i | -1.0426 | 148.4465 | 2.20863552098925+7.1035889120381i | 17.4303 | 72.7286 | #NUM! | #NUM! | #NUM! | 17.4303 | 72.7286 | 0 | 0
[5 empty] | 18 | 1513.5612 | 40.9090909090909 | 1+4.89908359274978i | 5.0001 | 1.3694 | 1+0.0760798863815262i | 1.0029 | 0.075934 | 1-0.0158301638590728i | 1.0001 | -0.015829 | 0.999963346117556+0.0157474176591174i | 1.0001 | 0.015747 | 1.99598788586721-7.95914666974328i | 18.2822 | -75.9217 | #NUM! | 1+22.1899668612785i | 22.2125 | 1.5258 | 1+0.0760798863815262i | 1.0029 | 0.075934 | #NUM! | #NUM! | #NUM! | #NUM! | #NUM! | #NUM! | -0.000113924050632911 | 0.000259907911850889i | 0.00025991 | 1.5708 | 1+0.0210827303150563i | 1.0002 | 0.02108 | 1+1.74603339245603i | 2.0121 | 1.0507 | -0.755752517964918+0.454258000139696i | -1.0929 | 148.9913 | 2.10703317844449+6.92183860184767i | 17.1893 | 73.0696 | #NUM! | #NUM! | #NUM! | 17.1893 | 73.0696 | 0 | 0
[5 empty] | 19 | 1548.8166 | 40.9090909090909 | 1+5.01319790905847i | 5.112 | 1.3739 | 1+0.0778520145877317i | 1.003 | 0.077695 | 1-0.0161988957436452i | 1.0001 | -0.016197 | 0.999961618673296+0.016114222137093i | 1.0001 | 0.016113 | 1.925798299698-7.79272181479811i | 18.0912 | -76.1187 | #NUM! | 1+22.7068375880884i | 22.7288 | 1.5268 | 1+0.0778520145877317i | 1.003 | 0.077695 | #NUM! | #NUM! | #NUM! | #NUM! | #NUM! | #NUM! | -0.000113924050632911 | 0.000265961944835339i | 0.00026596 | 1.5708 | 1+0.0215738101895421i | 1.0002 | 0.02157 | 1+1.78670373478844i | 2.0475 | 1.0605 | -0.755736694001018+0.444651305912971i | -1.1416 | 149.5288 | 2.00964749123993+6.74555455047083i | 16.9497 | 73.4101 | #NUM! | #NUM! | #NUM! | 16.9497 | 73.4101 | 0 | 0
[5 empty] | 20 | 1584.8932 | 40.9090909090909 | 1+5.12997028925607i | 5.2265 | 1.3783 | 1+0.079665420962565i | 1.0032 | 0.079498 | 1-0.0165762164971587i | 1.0001 | -0.016575 | 0.999959809817096+0.0164895705889427i | 1.0001 | 0.016489 | 1.8585300099285-7.62921446768571i | 17.9 | -76.309 | #NUM! | 1+23.2357477807481i | 23.2573 | 1.5278 | 1+0.079665420962565i | 1.0032 | 0.079498 | #NUM! | #NUM! | #NUM! | #NUM! | #NUM! | #NUM! | -0.000113924050632911 | 0.000272156994363363i | 0.00027216 | 1.5708 | 1+0.0220763287837536i | 1.0002 | 0.022073 | 1+1.82832141109087i | 2.0839 | 1.0703 | -0.755720124986891+0.435280339523659i | -1.1885 | 150.0589 | 1.91631853239799+6.57453248480783i | 16.7114 | 73.7499 | #NUM! | #NUM! | #NUM! | 16.7114 | 73.7499 | 0 | 0
[5 empty] | 21 | 1621.8101 | 40.9090909090909 | 1+5.24946264760419i | 5.3439 | 1.3826 | 1+0.0815210669980888i | 1.0033 | 0.081341 | 1-0.0169623261800711i | 1.0001 | -0.016961 | 0.99995791571213+0.0168736620293838i | 1.0001 | 0.016873 | 1.79407119438621-7.46861310244495i | 17.7084 | -76.4926 | #NUM! | 1+23.7769778744425i | 23.798 | 1.5288 | 1+0.0815210669980888i | 1.0033 | 0.081341 | #NUM! | #NUM! | #NUM! | #NUM! | #NUM! | #NUM! | -0.000113924050632911 | 0.000278496345132222i | 0.0002785 | 1.5708 | 1+0.0225905525397009i | 1.0003 | 0.022587 | 1+1.87090848760614i | 2.1214 | 1.0799 | -0.755702775877859+0.426140130062784i | -1.2339 | 150.5814 | 1.82689117714434+6.40857738559303i | 16.4746 | 74.0888 | #NUM! | #NUM! | #NUM! | 16.4746 | 74.0888 | 0 | 0
[5 empty] | 22 | 1659.5869 | 40.9090909090909 | 1+5.37173834053296i | 5.464 | 1.3867 | 1+0.0834199365823944i | 1.0035 | 0.083227 | 1-0.0173574295128472i | 1.0002 | -0.017356 | 0.999955932340747+0.0172667001087824i | 1.0001 | 0.017266 | 1.73231346526663-7.31090332049585i | 17.5167 | -76.6697 | #NUM! | 1+24.3308148365317i | 24.3514 | 1.5297 | 1+0.0834199365823944i | 1.0035 | 0.083227 | #NUM! | #NUM! | #NUM! | #NUM! | #NUM! | #NUM! | -0.000113924050632911 | 0.000284983358349605i | 0.00028498 | 1.5708 | 1+0.0231167541056262i | 1.0003 | 0.023113 | 1+1.91448754456595i | 2.1599 | 1.0894 | -0.755684609984256+0.41722582880764i | -1.2776 | 151.0962 | 1.74121507185592+6.24750304568201i | 16.239 | 74.4265 | #NUM! | #NUM! | #NUM! | 16.239 | 74.4265 | 0 | 0
[5 empty] | 23 | 1698.2437 | 40.9090909090909 | 1+5.49686220023321i | 5.5871 | 1.3908 | 1+0.0853630365212688i | 1.0036 | 0.085157 | 1-0.0177617359845036i | 1.0002 | -0.01776 | 0.99995385549595+0.0176688932211303i | 1.0001 | 0.017668 | 1.67315183816453-7.15606807693555i | 17.3246 | -76.8401 | #NUM! | 1+24.8975523187034i | 24.9176 | 1.5307 | 1+0.0853630365212688i | 1.0036 | 0.085157 | #NUM! | #NUM! | #NUM! | #NUM! | #NUM! | #NUM! | -0.000113924050632911 | 0.000291621473515785i | 0.00029162 | 1.5708 | 1+0.0236552124805646i | 1.0003 | 0.023651 | 1+1.95908168816312i | 2.1995 | 1.0988 | -0.755665588894507+0.408532706639222i | -1.3199 | 151.6032 | 1.65914459126849+6.09113164659043i | 16.0048 | 74.763 | #NUM! | #NUM! | #NUM! | 16.0048 | 74.763 | 0 | 0
[5 empty] | 24 | 1737.8008 | 40.9090909090909 | 1+5.62490056903163i | 5.7131 | 1.3949 | 1+0.0873513970720208i | 1.0038 | 0.08713 | 1-0.0181754599636835i | 1.0002 | -0.018173 | 0.999951680772474+0.0180804546145396i | 1.0001 | 0.018079 | 1.61648469359648-7.0040878957055i | 17.1324 | -77.0042 | #NUM! | 1+25.4774908126727i | 25.4971 | 1.5316 | 1+0.0873513970720208i | 1.0038 | 0.08713 | #NUM! | #NUM! | #NUM! | #NUM! | #NUM! | #NUM! | -0.000113924050632911 | 0.000298414210247291i | 0.00029841 | 1.5708 | 1+0.024206213162274i | 1.0003 | 0.024201 | 1+2.00471456280288i | 2.2403 | 1.1081 | -0.755645672394694+0.400056151522246i | -1.3606 | 152.1022 | 1.58053878527105+5.93929335297675i | 15.7719 | 75.0981 | #NUM! | #NUM! | #NUM! | 15.7719 | 75.0981 | 0 | 0
[5 empty] | 25 | 1778.2794 | 40.9090909090909 | 1+5.75592133456611i | 5.8421 | 1.3988 | 1+0.0893860724897328i | 1.004 | 0.089149 | 1-0.0185988208123168i | 1.0002 | -0.018597 | 0.999949403557437+0.0185016025043087i | 1.0001 | 0.0185 | 1.5622137319062-6.85494107385111i | 16.94 | -77.1618 | #NUM! | 1+26.0709378095054i | 26.0901 | 1.5325 | 1+0.0893860724897328i | 1.004 | 0.089149 | #NUM! | #NUM! | #NUM! | #NUM! | #NUM! | #NUM! | -0.000113924050632911 | 0.000305365170143048i | 0.00030537 | 1.5708 | 1+0.0247700482986093i | 1.0003 | 0.024765 | 1+2.05141036363937i | 2.2822 | 1.1172 | -0.755624818384363+0.39179166604637i | -1.3998 | 152.5932 | 1.50526131652464+5.7918259247083i | 15.5402 | 75.4315 | #NUM! | #NUM! | #NUM! | 15.5402 | 75.4315 | 0 | 0
[5 empty] | 26 | 1819.7009 | 40.9090909090909 | 1+5.88999396578075i | 5.9743 | 1.4026 | 1+0.0914681415862424i | 1.0042 | 0.091214 | 1-0.0190320430019291i | 1.0002 | -0.01903 | 0.999947019020563+0.018932560188623i | 1.0001 | 0.018931 | 1.51024392237976-6.70860387512496i | 16.7473 | -77.313 | #NUM! | 1+26.678207962654i | 26.6969 | 1.5333 | 1+0.0914681415862424i | 1.0042 | 0.091214 | #NUM! | #NUM! | #NUM! | #NUM! | #NUM! | #NUM! | -0.000113924050632911 | 0.000312478038694001i | 0.00031248 | 1.5708 | 1+0.0253470168424225i | 1.0003 | 0.025342 | 1+2.09919384940426i | 2.3252 | 1.1262 | -0.755602982788447+0.383734865027209i | -1.4376 | 153.0761 | 1.43318039005382+5.64857434610311i | 15.3097 | 75.7631 | #NUM! | #NUM! | #NUM! | 15.3097 | 75.7631 | 0 | 0
[5 empty] | 27 | 1862.0871 | 40.9090909090909 | 1+6.02718954975936i | 6.1096 | 1.4064 | 1+0.0935987083021456i | 1.0044 | 0.093327 | 1-0.01947535623266i | 1.0002 | -0.019473 | 0.999944522103928+0.0193735561669515i | 1.0001 | 0.019372 | 1.46048344733711-6.56505071321467i | 16.5545 | -77.458 | #NUM! | 1+27.2996232547924i | 27.3179 | 1.5342 | 1+0.0935987083021456i | 1.0044 | 0.093327 | #NUM! | #NUM! | #NUM! | #NUM! | #NUM! | #NUM! | -0.000113924050632911 | 0.000319756587237206i | 0.00031976 | 1.5708 | 1+0.0259374247100732i | 1.0003 | 0.025932 | 1+2.14809035553424i | 2.3694 | 1.1351 | -0.755580119465165+0.375881473165855i | -1.4741 | 153.5508 | 1.36416867587581+5.50939047190503i | 15.0805 | 76.0928 | #NUM! | #NUM! | #NUM! | 15.0805 | 76.0928 | 0 | 0
[5 empty] | 28 | 1905.4607 | 40.9090909090909 | 1+6.1675808294166i | 6.2481 | 1.4101 | 1+0.0957789022921168i | 1.0046 | 0.095488 | 1-0.0199289955550524i | 1.0002 | -0.019926 | 0.999941907511237+0.0198248242611992i | 1.0001 | 0.019823 | 1.41284364190822-6.42425432489812i | 16.3616 | -77.5968 | #NUM! | 1+27.935513168534i | 27.9534 | 1.535 | 1+0.0957789022921168i | 1.0046 | 0.095488 | #NUM! | #NUM! | #NUM! | #NUM! | #NUM! | #NUM! | -0.000113924050632911 | 0.000327204674955443i | 0.0003272 | 1.5708 | 1+0.0265415849436278i | 1.0004 | 0.026535 | 1+2.19812580760408i | 2.4149 | 1.1438 | -0.755556180109575+0.368227322765553i | -1.5091 | 154.0173 | 1.29810322564998+5.37413268951864i | 14.8524 | 76.4205 | #NUM! | #NUM! | #NUM! | 14.8524 | 76.4205 | 0 | 0
[5 empty] | 29 | 1949.8446 | 40.9090909090909 | 1+6.31124224206709i | 6.39 | 1.4137 | 1+0.0980098795238656i | 1.0048 | 0.097698 | 1-0.0203932014946793i | 1.0002 | -0.02039 | 0.999939169696589+0.0202866037396825i | 1.0001 | 0.020285 | 1.36723893014512-6.28618593344581i | 16.1685 | -77.7293 | #NUM! | 1+28.5862148611274i | 28.6037 | 1.5358 | 1+0.0980098795238656i | 1.0048 | 0.097698 | #NUM! | #NUM! | #NUM! | #NUM! | #NUM! | #NUM! | -0.000113924050632911 | 0.000334826250923406i | 0.00033483 | 1.5708 | 1+0.0271598178768385i | 1.0004 | 0.027153 | 1+2.24932673507271i | 2.4616 | 1.1525 | -0.755531114152733+0.360768351504259i | -1.5429 | 154.4754 | 1.23486538425297+5.24266559700845i | 14.6255 | 76.746 | #NUM! | #NUM! | #NUM! | 14.6255 | 76.746 | 0 | 0
[5 empty] | 30 | 1995.2623 | 40.9090909090909 | 1+6.45824995889354i | 6.5352 | 1.4172 | 1+0.100292822891053i | 1.005 | 0.099959 | 1-0.0208682201796748i | 1.0002 | -0.020865 | 0.999936302852711+0.0207591394439937i | 1.0002 | 0.020757 | 1.32358675806842-6.15081540260321i | 15.9752 | -77.8558 | #NUM! | 1+29.2520733432237i | 29.2692 | 1.5366 | 1+0.100292822891053i | 1.005 | 0.099959 | #NUM! | #NUM! | #NUM! | #NUM! | #NUM! | #NUM! | -0.000113924050632911 | 0.000342625356201559i | 0.00034263 | 1.5708 | 1+0.0277924513049904i | 1.0004 | 0.027785 | 1+2.30172028534966i | 2.5096 | 1.1609 | -0.755504868656258+0.353500600261805i | -1.5755 | 154.9251 | 1.17434069711015+5.11485969634839i | 14.3998 | 77.0693 | #NUM! | #NUM! | #NUM! | 14.3998 | 77.0693 | 0 | 0
[5 empty] | 31 | 2041.7379 | 40.9090909090909 | 1+6.6086819253332i | 6.6839 | 1.4206 | 1+0.102628942840469i | 1.0053 | 0.10227 | 1-0.021354303471233i | 1.0002 | -0.021351 | 0.999933300898645+0.0212426819188176i | 1.0002 | 0.021241 | 1.2818075241963-6.01811138149747i | 15.7819 | -77.9762 | #NUM! | 1+29.9334416618034i | 29.9501 | 1.5374 | 1+0.102628942840469i | 1.0053 | 0.10227 | #NUM! | #NUM! | #NUM! | #NUM! | #NUM! | #NUM! | -0.000113924050632911 | 0.000350606125978753i | 0.00035061 | 1.5708 | 1+0.0284398206587007i | 1.0004 | 0.028432 | 1+2.35533423818876i | 2.5588 | 1.1693 | -0.755477388201914+0.346420211000454i | -1.6068 | 155.3664 | 1.1164188140452+4.99059110139597i | 14.1751 | 77.3903 | #NUM! | #NUM! | #NUM! | 14.1751 | 77.3903 | 0 | 0
[5 empty] | 32 | 2089.2961 | 40.9090909090909 | 1+6.76261790240599i | 6.8362 | 1.424 | 1+0.105019478013834i | 1.0055 | 0.10464 | 1-0.0218517090971494i | 1.0002 | -0.021848 | 0.999930157466842+0.0217374875447753i | 1.0002 | 0.021736 | 1.24182450805568-5.88804144081632i | 15.5884 | -78.0905 | #NUM! | 1+30.6306810873683i | 30.647 | 1.5382 | 1+0.105019478013834i | 1.0055 | 0.10464 | #NUM! | #NUM! | #NUM! | #NUM! | #NUM! | #NUM! | -0.000113924050632911 | 0.000358772791764761i | 0.00035877 | 1.5708 | 1+0.02910226918177i | 1.0004 | 0.029094 | 1+2.4101970204175i | 2.6094 | 1.1775 | -0.755448614776254+0.3395234246976i | -1.6369 | 155.7993 | 1.06099339034148+4.86974126005834i | 13.9515 | 77.7088 | #NUM! | #NUM! | #NUM! | 13.9515 | 77.7088 | 0 | 0
[5 empty] | 33 | 2137.9621 | 40.9090909090909 | 1+6.9201395090044i | 6.992 | 1.4273 | 1+0.107465695904539i | 1.0058 | 0.10705 | 1-0.0223607007884705i | 1.0002 | -0.022357 | 0.999926865889662+0.0222438186743587i | 1.0002 | 0.022242 | 1.20356379713074-5.76057220061317i | 15.3949 | -78.1989 | #NUM! | 1+31.3441613054906i | 31.3601 | 1.5389 | 1+0.107465695904539i | 1.0058 | 0.10705 | #NUM! | #NUM! | #NUM! | #NUM! | #NUM! | #NUM! | -0.000113924050632911 | 0.000367129683633882i | 0.00036713 | 1.5708 | 1+0.0297801481131733i | 1.0004 | 0.029771 | 1+2.46633772100917i | 2.6614 | 1.1856 | -0.755418487649849+0.332806579329423i | -1.6659 | 156.2237 | 1.00796198564762+4.75219669011278i | 13.729 | 78.0248 | #NUM! | #NUM! | #NUM! | 13.729 | 78.0248 | 0 | 0
[5 empty] | 34 | 2187.7616 | 40.9090909090909 | 1+7.08133026516939i | 7.1516 | 1.4305 | 1+0.10996889352969i | 1.006 | 0.10953 | 1-0.0228815484193286i | 1.0003 | -0.022878 | 0.999923419185228+0.022761943771035i | 1.0002 | 0.02276 | 1.166954212661-5.63566945009056i | 15.2012 | -78.3013 | #NUM! | 1+32.0742606128261i | 32.0898 | 1.5396 | 1+0.10996889352969i | 1.006 | 0.10953 | #NUM! | #NUM! | #NUM! | #NUM! | #NUM! | #NUM! | -0.000113924050632911 | 0.000375681232520802i | 0.00037568 | 1.5708 | 1+0.0304738168732932i | 1.0005 | 0.030464 | 1+2.52378610650637i | 2.7147 | 1.1935 | -0.755386943251078+0.326266107904334i | -1.6937 | 156.6396 | 0.957225961300444+4.63784872814486i | 13.5075 | 78.3382 | #NUM! | #NUM! | #NUM! | 13.5075 | 78.3382 | 0 | 0
[5 empty] | 35 | 2238.7211 | 40.9090909090909 | 1+7.24627563637347i | 7.315 | 1.4337 | 1+0.1125303981178i | 1.0063 | 0.11206 | 1-0.0234145281500318i | 1.0003 | -0.02341 | 0.99991981004262+0.0232921375515888i | 1.0002 | 0.02329 | 1.13192723466215-5.51329825971548i | 15.0075 | -78.3979 | #NUM! | 1+32.8213661176916i | 32.8366 | 1.5403 | 1+0.1125303981178i | 1.0063 | 0.11206 | #NUM! | #NUM! | #NUM! | #NUM! | #NUM! | #NUM! | -0.000113924050632911 | 0.000384431972569933i | 0.00038443 | 1.5708 | 1+0.031183643254488i | 1.0005 | 0.031174 | 1+2.58257263680351i | 2.7694 | 1.2014 | -0.755353915034068+0.319898536545029i | -1.7205 | 157.0469 | 0.908690376583496+4.52659329107049i | 13.287 | 78.649 | #NUM! | #NUM! | #NUM! | 13.287 | 78.649 | 0 | 0
[5 empty] | 36 | 2290.8677 | 40.9090909090909 | 1+7.41506307883572i | 7.4822 | 1.4367 | 1+0.115151567812508i | 1.0066 | 0.11465 | 1-0.023959922573488i | 1.0003 | -0.023955 | 0.99991603080636+0.0238346811317802i | 1.0002 | 0.023832 | 1.09841692650544-5.39342308601436i | 14.8138 | -78.4887 | #NUM! | 1+33.5858739453148i | 33.6008 | 1.541 | 1+0.115151567812508i | 1.0066 | 0.11465 | #NUM! | #NUM! | #NUM! | #NUM! | #NUM! | #NUM! | -0.000113924050632911 | 0.00039338654353948i | 0.00039339 | 1.5708 | 1+0.0319100036161006i | 1.0005 | 0.031899 | 1+2.64272848129706i | 2.8256 | 1.2091 | -0.755319333340606+0.31370048261803i | -1.7463 | 157.4458 | 0.862263884387803+4.41833064971277i | 13.0675 | 78.9572 | #NUM! | #NUM! | #NUM! | 13.0675 | 78.9572 | 0 | 0
[5 empty] | 37 | 2344.2288 | 40.9090909090909 | 1+7.58778208589236i | 7.6534 | 1.4398 | 1+0.117833792392682i | 1.0069 | 0.11729 | 1-0.0245180208650397i | 1.0003 | -0.024513 | 0.999912073460183+0.024389862175397i | 1.0002 | 0.024387 | 1.06635985935663-5.27600786939224i | 14.62 | -78.5736 | #NUM! | 1+34.3681894478654i | 34.3827 | 1.5417 | 1+0.117833792392682i | 1.0069 | 0.11729 | #NUM! | #NUM! | #NUM! | #NUM! | #NUM! | #NUM! | -0.000113924050632911 | 0.000402549693261497i | 0.00040255 | 1.5708 | 1+0.0326532830840093i | 1.0005 | 0.032642 | 1+2.70428553541204i | 2.8833 | 1.2166 | -0.755283125255788+0.307668652909583i | -1.771 | 157.8362 | 0.817858626694072+4.31296521391381i | 12.8489 | 79.2626 | #NUM! | #NUM! | #NUM! | 12.8489 | 79.2626 | 0 | 0
[5 empty] | 38 | 2398.8329 | 40.9090909090909 | 1+7.76452423544707i | 7.8287 | 1.4427 | 1+0.120578494009296i | 1.0072 | 0.12 | 1-0.0250891189357884i | 1.0003 | -0.025084 | 0.999907929610026+0.0249579750467771i | 1.0002 | 0.024955 | 1.03569503674424-5.16101612531372i | 14.4262 | -78.6528 | #NUM! | 1+35.168727419378i | 35.1829 | 1.5424 | 1+0.120578494009296i | 1.0072 | 0.12 | #NUM! | #NUM! | #NUM! | #NUM! | #NUM! | #NUM! | -0.000113924050632911 | 0.000411926280159257i | 0.00041193 | 1.5708 | 1+0.0334138757548263i | 1.0006 | 0.033401 | 1+2.76727643751334i | 2.9424 | 1.224 | -0.755245214457024+0.301799841846781i | -1.7948 | 158.2181 | 0.775390130250388+4.21040532866963i | 12.6313 | 79.5653 | #NUM! | #NUM! | #NUM! | 12.6313 | 79.5653 | 0 | 0
[5 empty] | 39 | 2454.7089 | 40.9090909090909 | 1+7.94538323852705i | 8.0081 | 1.4456 | 1+0.123387127939479i | 1.0076 | 0.12277 | 1-0.0256735195894906i | 1.0003 | -0.025668 | 0.999903590466228+0.0255393209668849i | 1.0002 | 0.025536 | 1.00636381949623-5.04841102917567i | 14.2323 | -78.7263 | #NUM! | 1+35.9879123156814i | 36.0018 | 1.543 | 1+0.123387127939479i | 1.0076 | 0.12277 | #NUM! | #NUM! | #NUM! | #NUM! | #NUM! | #NUM! | -0.000113924050632911 | 0.000421521275823247i | 0.00042152 | 1.5708 | 1+0.0341921849048535i | 1.0006 | 0.034179 | 1+2.83173458621105i | 3.0031 | 1.2313 | -0.755205521056216+0.296090929762862i | -1.8177 | 158.5915 | 0.734777202778937+4.1105630807889i | 12.4146 | 79.8652 | #NUM! | #NUM! | #NUM! | 12.4146 | 79.8652 | 0 | 0
[5 empty] | 40 | 2511.8864 | 40.9090909090909 | 1+8.13045498896973i | 8.1917 | 1.4484 | 1+0.126261183358118i | 1.0079 | 0.1256 | 1-0.0262715326831085i | 1.0003 | -0.026265 | 0.999899046824883+0.0261342081730223i | 1.0002 | 0.026131 | 0.97830985125729-4.9381554951941i | 14.0385 | -78.7941 | #NUM! | 1+36.8261784794512i | 36.8398 | 1.5436 | 1+0.126261183358118i | 1.0079 | 0.1256 | #NUM! | #NUM! | #NUM! | #NUM! | #NUM! | #NUM! | -0.000113924050632911 | 0.000431339767647171i | 0.00043134 | 1.5708 | 1+0.0349886232039045i | 1.0006 | 0.034974 | 1+2.89769415806882i | 3.0654 | 1.2385 | -0.755163961434736+0.290538881205559i | -1.8397 | 158.9565 | 0.695941830006695+4.01335411558816i | 12.1988 | 80.1624 | #NUM! | #NUM! | #NUM! | 12.1988 | 80.1624 | 0 | 0
[5 empty] | 41 | 2570.3958 | 40.9090909090909 | 1+8.3198376142668i | 8.3797 | 1.4512 | 1+0.129202184127438i | 1.0083 | 0.12849 | 1-0.0268834752910996i | 1.0004 | -0.026877 | 0.999894289048319+0.0267429520822601i | 1.0003 | 0.026739 | 0.95147898477348-4.83021224961767i | 13.8447 | -78.8563 | #NUM! | 1+37.6839703705026i | 37.6972 | 1.5443 | 1+0.129202184127438i | 1.0083 | 0.12849 | #NUM! | #NUM! | #NUM! | #NUM! | #NUM! | #NUM! | -0.000113924050632911 | 0.000441386961525359i | 0.00044139 | 1.5708 | 1+0.0358036129341072i | 1.0006 | 0.035788 | 1+2.96519012572469i | 3.1293 | 1.2455 | -0.755120448070911+0.285140743287433i | -1.8608 | 159.313 | 0.65880907377984+3.91869746314958i | 11.9839 | 80.4567 | #NUM! | #NUM! | #NUM! | 11.9839 | 80.4567 | 0 | 0
[5 empty] | 42 | 2630.268 | 40.9090909090909 | 1+8.51363152759303i | 8.5722 | 1.4539 | 1+0.132211689604974i | 1.0087 | 0.13145 | 1-0.027509671873535i | 1.0004 | -0.027503 | 0.999889307044653+0.0273658754586767i | 1.0003 | 0.027362 | 0.925819209107337-4.72454389857067i | 13.6508 | -78.9128 | #NUM! | 1+38.5617428014508i | 38.5747 | 1.5449 | 1+0.132211689604974i | 1.0087 | 0.13145 | #NUM! | #NUM! | #NUM! | #NUM! | #NUM! | #NUM! | -0.000113924050632911 | 0.000451668184612994i | 0.00045167 | 1.5708 | 1+0.0366375862138044i | 1.0007 | 0.036621 | 1+3.03425827643416i | 3.1948 | 1.2524 | -0.755074889359744+0.279893644077165i | -1.881 | 159.6611 | 0.623306971489633+3.82651537368219i | 11.7698 | 80.7483 | #NUM! | #NUM! | #NUM! | 11.7698 | 80.7483 | 0 | 0
[5 empty] | 43 | 2691.5348 | 40.9090909090909 | 1+8.71193948104645i | 8.7691 | 1.4565 | 1+0.135291295470369i | 1.0091 | 0.13447 | 1-0.0281504544481314i | 1.0004 | -0.028143 | 0.999884090246388+0.0280033085844918i | 1.0003 | 0.027999 | 0.901280577925604-4.62111299081901i | 13.4571 | -78.9638 | #NUM! | 1+39.4599611788575i | 39.4726 | 1.5455 | 1+0.135291295470369i | 1.0091 | 0.13447 | #NUM! | #NUM! | #NUM! | #NUM! | #NUM! | #NUM! | -0.000113924050632911 | 0.000462188888150647i | 0.00046219 | 1.5708 | 1+0.0374909852266681i | 1.0007 | 0.037473 | 1+3.10493523104496i | 3.262 | 1.2592 | -0.755027189424421+0.274794791030707i | -1.9005 | 160.0008 | 0.589366437007408+3.73673316154186i | 11.5566 | 81.037 | #NUM! | #NUM! | #NUM! | 11.5566 | 81.037 | 0 | 0
[5 empty] | 44 | 2754.2287 | 40.9090909090909 | 1+8.91486662012889i | 8.9708 | 1.4591 | 1+0.138442634571414i | 1.0095 | 0.13757 | 1-0.0288061627662915i | 1.0004 | -0.028798 | 0.999878627587995+0.028655589435186i | 1.0003 | 0.028651 | 0.877815138981611-4.51988207574111i | 13.2633 | -79.0093 | #NUM! | 1+40.3791017499956i | 40.3915 | 1.546 | 1+0.138442634571414i | 1.0095 | 0.13757 | #NUM! | #NUM! | #NUM! | #NUM! | #NUM! | #NUM! | -0.000113924050632911 | 0.000472954650354591i | 0.00047295 | 1.5708 | 1+0.0383642624561508i | 1.0007 | 0.038345 | 1+3.17725846341394i | 3.3309 | 1.2659 | -0.754977247919354+0.269841469461277i | -1.9192 | 160.3323 | 0.556921163299386+3.64927905748119i | 11.3441 | 81.323 | #NUM! | #NUM! | #NUM! | 11.3441 | 81.323 | 0 | 0
[5 empty] | 45 | 2818.3829 | 40.9090909090909 | 1+9.1225205394955i | 9.1772 | 1.4616 | 1+0.141667377789813i | 1.01 | 0.14073 | 1-0.0294771444932449i | 1.0004 | -0.029469 | 0.999872907482444+0.0293230638587002i | 1.0003 | 0.029318 | 0.855376864896787-4.42081375677559i | 13.0697 | -79.0492 | #NUM! | 1+41.319651855362i | 41.3318 | 1.5466 | 1+0.141667377789813i | 1.01 | 0.14073 | #NUM! | #NUM! | #NUM! | #NUM! | #NUM! | #NUM! | -0.000113924050632911 | 0.000483971179374447i | 0.00048397 | 1.5708 | 1+0.0392578809253987i | 1.0008 | 0.039238 | 1+3.2512663202762i | 3.4016 | 1.2724 | -0.754924959824355+0.265031041047152i | -1.9372 | 160.6554 | 0.525907526866916+3.56408406871601i | 11.1325 | 81.6061 | #NUM! | #NUM! | #NUM! | 11.1325 | 81.6061 | 0 | 0
[5 empty] | 46 | 2884.0315 | 40.9090909090909 | 1+9.33501134000299i | 9.3884 | 1.4641 | 1+0.144967234927106i | 1.0105 | 0.14396 | 1-0.0301637553923847i | 1.0005 | -0.030155 | 0.999866917796624+0.030006085758809i | 1.0003 | 0.030001 | 0.83392158532917-4.32387074060646i | 12.8761 | -79.0837 | #NUM! | 1+42.2821101870724i | 42.2939 | 1.5472 | 1+0.144967234927106i | 1.0105 | 0.14396 | #NUM! | #NUM! | #NUM! | #NUM! | #NUM! | #NUM! | -0.000113924050632911 | 0.000495244316319723i | 0.00049524 | 1.5708 | 1+0.0401723144427528i | 1.0008 | 0.040151 | 1+3.32699804157707i | 3.474 | 1.2788 | -0.754870215229571+0.260360942376215i | -1.9544 | 160.9703 | 0.496264494135225+3.48108184641061i | 10.9217 | 81.8866 | #NUM! | #NUM! | #NUM! | 10.9217 | 81.8866 | 0 | 0
[5 empty] | 47 | 2951.2092 | 40.9090909090909 | 1+9.55245168708642i | 9.6047 | 1.4665 | 1+0.148343955611225i | 1.0109 | 0.14727 | 1-0.0308663595138981i | 1.0005 | -0.030857 | 0.999860645825607+0.0307050172827646i | 1.0003 | 0.0307 | 0.813406920602049-4.22901588233611i | 12.6826 | -79.1127 | #NUM! | 1+43.2669870532739i | 43.2785 | 1.5477 | 1+0.148343955611225i | 1.0109 | 0.14727 | #NUM! | #NUM! | #NUM! | #NUM! | #NUM! | #NUM! | -0.000113924050632911 | 0.000506780038356846i | 0.00050678 | 1.5708 | 1+0.0411080478529678i | 1.0008 | 0.041085 | 1+3.40449378127761i | 3.5483 | 1.2851 | -0.754812899110762+0.255828683526238i | -1.971 | 161.2769 | 0.467933529893209+3.40020856020033i | 10.7116 | 82.1642 | #NUM! | #NUM! | #NUM! | 10.7116 | 82.1642 | 0 | 0
[5 empty] | 48 | 3019.9517 | 40.9090909090909 | 1+9.77495687049601i | 9.826 | 1.4688 | 1+0.151799330224174i | 1.0115 | 0.15065 | 1-0.0315853293877903i | 1.0005 | -0.031575 | 0.999854078265703+0.0314202290133124i | 1.0003 | 0.031414 | 0.793792216852326-4.13621222688497i | 12.4891 | -79.1363 | #NUM! | 1+44.2748046487173i | 44.2861 | 1.5482 | 1+0.151799330224174i | 1.0115 | 0.15065 | #NUM! | #NUM! | #NUM! | #NUM! | #NUM! | #NUM! | -0.000113924050632911 | 0.000518584461878332i | 0.00051858 | 1.5708 | 1+0.0420655772942839i | 1.0009 | 0.042041 | 1+3.48379462864478i | 3.6245 | 1.2913 | -0.754752891094563+0.251431846679864i | -1.9869 | 161.5755 | 0.440858507867865+3.32140277938539i | 10.5023 | 82.4392 | #NUM! | #NUM! | #NUM! | 10.5023 | 82.4392 | 0 | 0
[5 empty] | 49 | 3090.2954 | 40.9090909090909 | 1+10.0026448654252i | 10.0525 | 1.4712 | 1+0.155335190851309i | 1.012 | 0.1541 | 1-0.0323210462214051i | 1.0005 | -0.03231 | 0.999847201186237+0.032152100165179i | 1.0004 | 0.032146 | 0.77503848274594-4.04542304684644i | 12.2958 | -79.1545 | #NUM! | 1+45.3060973316317i | 45.3171 | 1.5487 | 1+0.155335190851309i | 1.012 | 0.1541 | #NUM! | #NUM! | #NUM! | #NUM! | #NUM! | #NUM! | -0.000113924050632911 | 0.000530663845745783i | 0.00053066 | 1.5708 | 1+0.0430454104614851i | 1.0009 | 0.043019 | 1+3.56494263003754i | 3.7025 | 1.2973 | -0.754690065213277+0.247168084773247i | -2.0021 | 161.8659 | 0.414985623500255+3.24460536044571i | 10.2937 | 82.7114 | #NUM! | #NUM! | #NUM! | 10.2937 | 82.7114 | 0 | 0
[5 empty] | 50 | 3162.2777 | 40.9090909090909 | 1+10.2356363950626i | 10.2844 | 1.4734 | 1+0.158953412252738i | 1.0126 | 0.15763 | 1-0.0330739001015462i | 1.0005 | -0.033062 | 0.99984+0.0329010187861365i | 1.0004 | 0.032894 | 0.757108327796803-3.956611877015i | 12.1026 | -79.1672 | #NUM! | 1+46.3614119070484i | 46.3722 | 1.5492 | 1+0.158953412252738i | 1.0126 | 0.15763 | #NUM! | #NUM! | #NUM! | #NUM! | #NUM! | #NUM! | -0.000113924050632911 | 0.000543024594608415i | 0.00054302 | 1.5708 | 1+0.0440480668750863i | 1.001 | 0.04402 | 1+3.64798081120033i | 3.7826 | 1.3032 | -0.754624289648753+0.243035120177334i | -2.0168 | 162.1483 | 0.39026330897459+3.16975934054162i | 10.0859 | 82.981 | #NUM! | #NUM! | #NUM! | 10.0859 | 82.981 | 0 | 0
[5 empty] | 51 | 3235.9366 | 40.9090909090909 | 1+10.4740549946014i | 10.5217 | 1.4756 | 1+0.16265591285734i | 1.0131 | 0.16124 | 1-0.0338442902013059i | 1.0006 | -0.033831 | 0.999832459432312+0.0336673819627509i | 1.0004 | 0.03366 | 0.739965902315445-3.86974254579437i | 11.9096 | -79.1747 | #NUM! | 1+47.4413079167241i | 47.4518 | 1.5497 | 1+0.16265591285734i | 1.0131 | 0.16124 | #NUM! | #NUM! | #NUM! | #NUM! | #NUM! | #NUM! | -0.000113924050632911 | 0.000555673262298888i | 0.00055567 | 1.5708 | 1+0.0450740781567898i | 1.001 | 0.045044 | 1+3.73295320007595i | 3.8646 | 1.3091 | -0.754555426464947+0.239030743410733i | -2.0309 | 162.4227 | 0.366642150538221+3.09680983668048i | 9.8787 | 83.248 | #NUM! | #NUM! | #NUM! | 9.8787 | 83.248 | 0 | 0
[5 empty] | 52 | 3311.3112 | 40.9090909090909 | 1+10.7180270767389i | 10.7646 | 1.4778 | 1+0.166444655779946i | 1.0138 | 0.16493 | 1-0.0346326249917126i | 1.0006 | -0.034619 | 0.999824563488617+0.0344515960309226i | 1.0004 | 0.034444 | 0.723576839005415-3.78477920368447i | 11.7167 | -79.1768 | #NUM! | 1+48.5463579358174i | 48.5567 | 1.5502 | 1+0.166444655779946i | 1.0138 | 0.16493 | #NUM! | #NUM! | #NUM! | #NUM! | #NUM! | #NUM! | -0.000113924050632911 | 0.000568616555308238i | 0.00056862 | 1.5708 | 1+0.0461239883113581i | 1.0011 | 0.046091 | 1+3.81990485014975i | 3.9486 | 1.3148 | -0.754483331328639+0.235152811883135i | -2.0444 | 162.6891 | 0.344074808138164+3.02570395024485i | 9.6723 | 83.5123 | #NUM! | #NUM! | #NUM! | 9.6723 | 83.5123 | 0 | 0
[5 empty] | 53 | 3388.4416 | 40.9090909090909 | 1+10.9676819987023i | 11.0132 | 1.4799 | 1+0.170321649862201i | 1.0144 | 0.1687 | 1-0.0354393224583069i | 1.0006 | -0.035424 | 0.99981629542056+0.0352540767913306i | 1.0004 | 0.035246 | 0.707908196216424-3.70168634903271i | 11.524 | -79.1735 | #NUM! | 1+49.6771478764752i | 49.6872 | 1.5507 | 1+0.170321649862201i | 1.0144 | 0.1687 | #NUM! | #NUM! | #NUM! | #NUM! | #NUM! | #NUM! | -0.000113924050632911 | 0.000581861336341743i | 0.00058186 | 1.5708 | 1+0.0471983540150522i | 1.0011 | 0.047163 | 1+3.90888186433751i | 4.0348 | 1.3203 | -0.75440785321786+0.231399248668229i | -2.0574 | 162.9477 | 0.322515937388649+2.95639067659019i | 9.4666 | 83.7742 | #NUM! | #NUM! | #NUM! | 9.4666 | 83.7742 | 0 | 0
[5 empty] | 54 | 3467.3685 | 40.9090909090909 | 1+11.2231521308358i | 11.2676 | 1.4819 | 1+0.174288950737686i | 1.0151 | 0.17256 | 1-0.0362648103227634i | 1.0007 | -0.036249 | 0.999807637690461+0.0360752497298961i | 1.0005 | 0.036067 | 0.692928402857233-3.62042885122876i | 11.3314 | -79.165 | #NUM! | 1+50.8342772984918i | 50.8441 | 1.5511 | 1+0.174288950737686i | 1.0151 | 0.17256 | #NUM! | #NUM! | #NUM! | #NUM! | #NUM! | #NUM! | -0.000113924050632911 | 0.00059541462795762i | 0.00059541 | 1.5708 | 1+0.0482977449107892i | 1.0012 | 0.04826 | 1+3.9999314194299i | 4.123 | 1.3258 | -0.754328834117538+0.227768041305047i | -2.0699 | 163.1984 | 0.301922113874432+2.88882081943631i | 9.2616 | 84.0335 | #NUM! | #NUM! | #NUM! | 9.2616 | 84.0335 | 0 | 0
[5 empty] | 55 | 3548.1339 | 40.9090909090909 | 1+11.4845729267851i | 11.528 | 1.4839 | 1+0.178348661921839i | 1.0158 | 0.17649 | 1-0.0371095262696743i | 1.0007 | -0.037093 | 0.999798571934113+0.0369155502433807i | 1.0005 | 0.036906 | 0.678607204964331-3.54097197151097i | 11.1391 | -79.1511 | #NUM! | 1+52.018359727203i | 52.028 | 1.5516 | 1+0.178348661921839i | 1.0158 | 0.17649 | #NUM! | #NUM! | #NUM! | #NUM! | #NUM! | #NUM! | -0.000113924050632911 | 0.000609283616290484i | 0.00060928 | 1.5708 | 1+0.0494227439101738i | 1.0012 | 0.049383 | 1+4.09310179110621i | 4.2135 | 1.3312 | -0.754246108701823+0.224257240626667i | -2.0818 | 163.4414 | 0.282251759786052+2.82294690978905i | 9.0573 | 84.2903 | #NUM! | #NUM! | #NUM! | 9.0573 | 84.2903 | 0 | 0
[5 empty] | 56 | 3630.7805 | 40.9090909090909 | 1+11.7520829953165i | 11.7946 | 1.4859 | 1+0.182502935927268i | 1.0165 | 0.18052 | 1-0.0379739181786164i | 1.0007 | -0.037956 | 0.999789078921831+0.0377754238702397i | 1.0005 | 0.037765 | 0.664915613917095-3.46328138154363i | 10.947 | -79.132 | #NUM! | 1+53.2300229787864i | 53.2394 | 1.552 | 1+0.182502935927268i | 1.0165 | 0.18052 | #NUM! | #NUM! | #NUM! | #NUM! | #NUM! | #NUM! | -0.000113924050632911 | 0.000623475654861529i | 0.00062348 | 1.5708 | 1+0.0505739475025673i | 1.0013 | 0.050531 | 1+4.1884423795308i | 4.3062 | 1.3364 | -0.754159504002584+0.220864959615175i | -2.0934 | 163.6767 | 0.263465072875331+2.75872312914163i | 8.8536 | 84.5447 | #NUM! | #NUM! | #NUM! | 8.8536 | 84.5447 | 0 | 0
[5 empty] | 57 | 3715.3523 | 40.9090909090909 | 1+12.0258241738092i | 12.0673 | 1.4878 | 1+0.186753975405037i | 1.0173 | 0.18463 | 1-0.0388584443616209i | 1.0008 | -0.038839 | 0.999779138517664+0.0386553265268514i | 1.0005 | 0.038645 | 0.651825856285246-3.38732317991611i | 10.755 | -79.1077 | #NUM! | 1+54.4699094931357i | 54.4791 | 1.5524 | 1+0.186753975405037i | 1.0173 | 0.18463 | #NUM! | #NUM! | #NUM! | #NUM! | #NUM! | #NUM! | -0.000113924050632911 | 0.000637998268477456i | 0.000638 | 1.5708 | 1+0.0517519660713519i | 1.0013 | 0.051706 | 1+4.28600373554559i | 4.4011 | 1.3416 | -0.754068839063506+0.217589372281787i | -2.1044 | 163.9043 | 0.245523957712902+2.69610523671839i | 8.6506 | 84.7966 | #NUM! | #NUM! | #NUM! | 8.6506 | 84.7966 | 0 | 0
[5 empty] | 58 | 3801.894 | 40.9090909090909 | 1+12.3059416034594i | 12.3465 | 1.4897 | 1+0.191104034312546i | 1.0181 | 0.18883 | 1-0.0397635738061783i | 1.0008 | -0.039743 | 0.999768729636681+0.0395557247492514i | 1.0006 | 0.039544 | 0.639311325290191-3.3130639067064i | 10.5634 | -79.0781 | #NUM! | 1+55.7386766744926i | 55.7476 | 1.5529 | 1+0.191104034312546i | 1.0181 | 0.18883 | #NUM! | #NUM! | #NUM! | #NUM! | #NUM! | #NUM! | -0.000113924050632911 | 0.000652859157220237i | 0.00065286 | 1.5708 | 1+0.0529574242175657i | 1.0014 | 0.052908 | 1+4.38583758747294i | 4.4984 | 1.3466 | -0.75397392457927+0.21442871257098i | -2.1151 | 164.1244 | 0.228391959223415+2.63505050053538i | 8.4483 | 85.0463 | #NUM! | #NUM! | #NUM! | 8.4483 | 85.0463 | 0 | 0
[5 empty] | 59 | 3890.4514 | 40.9090909090909 | 1+12.5925838062362i | 12.6322 | 1.4916 | 1+0.19555541910861i | 1.0189 | 0.19312 | 1-0.0406897864239008i | 1.0008 | -0.040667 | 0.99975783020025+0.0404770959404953i | 1.0006 | 0.040465 | 0.627346533857972-3.24047055624323i | 10.372 | -79.0432 | #NUM! | 1+57.0369972400111i | 57.0458 | 1.5533 | 1+0.19555541910861i | 1.0189 | 0.19312 | #NUM! | #NUM! | #NUM! | #NUM! | #NUM! | #NUM! | -0.000113924050632911 | 0.000668066200529787i | 0.00066807 | 1.5708 | 1+0.0541909610910741i | 1.0015 | 0.054138 | 1+4.48799686854259i | 4.5981 | 1.3516 | -0.753874562519214+0.211381273287515i | -2.1253 | 164.3369 | 0.212034198469272+2.57551763206367i | 8.2466 | 85.2936 | #NUM! | #NUM! | #NUM! | 8.2466 | 85.2936 | 0 | 0
[5 empty] | 60 | 3981.0717 | 40.9090909090909 | 1+12.8859027636296i | 12.9246 | 1.4933 | 1+0.200110489976366i | 1.0198 | 0.1975 | 1-0.0416375733049781i | 1.0009 | -0.041614 | 0.999746417089206+0.0414199286237845i | 1.0006 | 0.041407 | 0.615907069238555-3.16951058819396i | 10.1808 | -79.0032 | #NUM! | 1+58.3655595764399i | 58.3741 | 1.5537 | 1+0.200110489976366i | 1.0198 | 0.1975 | #NUM! | #NUM! | #NUM! | #NUM! | #NUM! | #NUM! | -0.000113924050632911 | 0.00068362746138176i | 0.00068363 | 1.5708 | 1+0.055453230729455i | 1.0015 | 0.055396 | 1+4.59253574495759i | 4.7001 | 1.3564 | -0.753770545734855+0.208445405045133i | -2.1352 | 164.5419 | 0.196417310649027+2.51746672429295i | 8.0456 | 85.5387 | #NUM! | #NUM! | #NUM! | 8.0456 | 85.5387 | 0 | 0
[5 empty] | 61 | 4073.8028 | 40.9090909090909 | 1+13.1860539972334i | 13.2239 | 1.4951 | 1+0.204771662074683i | 1.0208 | 0.20198 | 1-0.0426074369785604i | 1.0009 | -0.042582 | 0.99973446609481+0.0423847227014878i | 1.0006 | 0.042371 | 0.604969549163245-3.10015193709725i | 9.99 | -78.958 | #NUM! | 1+59.7250681051159i | 59.7334 | 1.5541 | 1+0.204771662074683i | 1.0208 | 0.20198 | #NUM! | #NUM! | #NUM! | #NUM! | #NUM! | #NUM! | -0.000113924050632911 | 0.000699551190562637i | 0.00069955 | 1.5708 | 1+0.0567449024047791i | 1.0016 | 0.056684 | 1+4.69950964461398i | 4.8047 | 1.3611 | -0.753661657550748+0.20561951523574i | -2.1447 | 164.7395 | 0.181509385272977+2.46085919300321i | 7.8453 | 85.7816 | #NUM! | #NUM! | #NUM! | 7.8453 | 85.7816 | 0 | 0
[5 empty] | 62 | 4168.6938 | 40.9090909090909 | 1+13.4931966512045i | 13.5302 | 1.4968 | 1+0.209541406818706i | 1.0217 | 0.20655 | 1-0.0435998916792048i | 1.001 | -0.043572 | 0.9997219518674+0.0433719897201955i | 1.0007 | 0.043357 | 0.594511579509839-3.03236302045318i | 9.7994 | -78.9075 | #NUM! | 1+61.116243655456i | 61.1244 | 1.5544 | 1+0.209541406818706i | 1.0217 | 0.20655 | #NUM! | #NUM! | #NUM! | #NUM! | #NUM! | #NUM! | -0.000113924050632911 | 0.000715845831044405i | 0.00071585 | 1.5708 | 1+0.0580666609784659i | 1.0017 | 0.058002 | 1+4.80897528648931i | 4.9118 | 1.3658 | -0.753547671337965+0.202902067017845i | -2.1538 | 164.9298 | 0.167279908475331+2.40565772106244i | 7.6456 | 86.0223 | #NUM! | #NUM! | #NUM! | 7.6456 | 86.0223 | 0 | 0
[5 empty] | 63 | 4265.7952 | 40.9090909090909 | 1+13.8074935766437i | 13.8437 | 1.4985 | 1+0.214422253190233i | 1.0227 | 0.21122 | 1-0.0446154636195302i | 1.001 | -0.044586 | 0.999708847862622+0.0443822531419489i | 1.0007 | 0.044366 | 0.584511713443043-2.96611274547634i | 9.6092 | -78.852 | #NUM! | 1+62.5398238471512i | 62.5478 | 1.5548 | 1+0.214422253190233i | 1.0227 | 0.21122 | #NUM! | #NUM! | #NUM! | #NUM! | #NUM! | #NUM! | -0.000113924050632911 | 0.000732520022461132i | 0.00073252 | 1.5708 | 1+0.0594192072644064i | 1.0018 | 0.059349 | 1+4.92099071071584i | 5.0216 | 1.3703 | -0.753428350069633+0.200291578322954i | -2.1626 | 165.1128 | 0.15369970741952+2.35182620557851i | 7.4466 | 86.2608 | #NUM! | #NUM! | #NUM! | 7.4466 | 86.2608 | 0 | 0
[5 empty] | 64 | 4365.1583 | 40.9090909090909 | 1+14.129111417941i | 14.1645 | 1.5001 | 1+0.219416789078614i | 1.0238 | 0.21599 | 1-0.0456546912692221i | 1.001 | -0.045623 | 0.999695126285126+0.0454160486217868i | 1.0007 | 0.045399 | 0.574949411996322-2.90137051461163i | 9.4193 | -78.7912 | #NUM! | 1+63.9965634812625i | 64.0044 | 1.5552 | 1+0.219416789078614i | 1.0238 | 0.21599 | #NUM! | #NUM! | #NUM! | #NUM! | #NUM! | #NUM! | -0.000113924050632911 | 0.000749582605689817i | 0.00074958 | 1.5708 | 1+0.0608032584005447i | 1.0018 | 0.060728 | 1+5.0356153093542i | 5.1339 | 1.3748 | -0.753303445857863+0.197786620878634i | -2.1711 | 165.2885 | 0.140740896751156+2.29932970774225i | 7.2483 | 86.4973 | #NUM! | #NUM! | #NUM! | 7.2483 | 86.4973 | 0 | 0
[5 empty] | 65 | 4466.8359 | 40.9090909090909 | 1+14.4582207011331i | 14.4928 | 1.5017 | 1+0.22452766265289i | 1.0249 | 0.22086 | 1-0.0467181256405363i | 1.0011 | -0.046684 | 0.999680758029605+0.0464739242917564i | 1.0008 | 0.046455 | 0.565805006059688-2.83810622990539i | 9.2298 | -78.7253 | #NUM! | 1+65.4872349404263i | 65.4949 | 1.5555 | 1+0.22452766265289i | 1.0249 | 0.22086 | #NUM! | #NUM! | #NUM! | #NUM! | #NUM! | #NUM! | -0.000113924050632911 | 0.000767042627537937i | 0.00076704 | 1.5708 | 1+0.0622195482291133i | 1.0019 | 0.062139 | 1+5.15290985788383i | 5.249 | 1.3791 | -0.753172699471403+0.19538581924687i | -2.1793 | 165.4571 | 0.128376827051302+2.2481344052074i | 7.0506 | 86.7317 | #NUM! | #NUM! | #NUM! | 7.0506 | 86.7317 | 0 | 0
[5 empty] | 66 | 4570.8819 | 40.9090909090909 | 1+14.794995924318i | 14.8288 | 1.5033 | 1+0.22975758376588i | 1.0261 | 0.22584 | 1-0.0478063305804526i | 1.0011 | -0.04777 | 0.999665712619063+0.0475564410515406i | 1.0008 | 0.047537 | 0.557059659737286-2.7762902963201i | 9.0407 | -78.6543 | #NUM! | 1+67.0126285983816i | 67.0201 | 1.5559 | 1+0.22975758376588i | 1.0261 | 0.22584 | #NUM! | #NUM! | #NUM! | #NUM! | #NUM! | #NUM! | -0.000113924050632911 | 0.000784909345540188i | 0.00078491 | 1.5708 | 1+0.063668827685726i | 1.002 | 0.063583 | 1+5.27293654742694i | 5.3669 | 1.3834 | -0.753035839833335+0.193087849876314i | -2.1871 | 165.6185 | 0.116582035241384+2.19820754686205i | 6.8536 | 86.9642 | #NUM! | #NUM! | #NUM! | 6.8536 | 86.9642 | 0 | 0
[5 empty] | 67 | 4677.3514 | 40.9090909090909 | 1+15.1396156501769i | 15.1726 | 1.5048 | 1+0.235109325390983i | 1.0273 | 0.23092 | 1-0.0489198830696342i | 1.0012 | -0.048881 | 0.999649958140168+0.0486641728658543i | 1.0008 | 0.048643 | 0.548695335037548-2.71589362407392i | 8.852 | -78.5782 | #NUM! | 1+68.5735532390367i | 68.5808 | 1.5562 | 1+0.235109325390983i | 1.0273 | 0.23092 | #NUM! | #NUM! | #NUM! | #NUM! | #NUM! | #NUM! | -0.000113924050632911 | 0.000803192232866947i | 0.00080319 | 1.5708 | 1+0.0651518651975343i | 1.0021 | 0.06506 | 1+5.39575901772306i | 5.4876 | 1.3875 | -0.752892583498194+0.190891440166999i | -2.1948 | 165.7728 | 0.105332196890014+2.14951740985352i | 6.6572 | 87.1946 | #NUM! | #NUM! | #NUM! | 6.6572 | 87.1946 | 0 | 0
[5 empty] | 68 | 4786.3009 | 40.9090909090909 | 1+15.4922626006501i | 15.5245 | 1.5063 | 1+0.240585725092449i | 1.0285 | 0.2361 | 1-0.0500593735283506i | 1.0013 | -0.050018 | 0.999633461175557+0.0497977070687679i | 1.0009 | 0.049775 | 0.540694757858443-2.65688763008255i | 8.6637 | -78.497 | #NUM! | 1+70.1708364852975i | 70.178 | 1.5565 | 1+0.240585725092449i | 1.0285 | 0.2361 | #NUM! | #NUM! | #NUM! | #NUM! | #NUM! | #NUM! | -0.000113924050632911 | 0.000821900983347079i | 0.0008219 | 1.5708 | 1+0.0666694470906572i | 1.0022 | 0.066571 | 1+5.5214423908717i | 5.6113 | 1.3916 | -0.752742634107751+0.188795367545971i | -2.2021 | 165.9201 | 0.0946040803711619+2.1020332587367i | 6.4616 | 87.4231 | #NUM! | #NUM! | #NUM! | 6.4616 | 87.4231 | 0 | 0
[5 empty] | 69 | 4897.7882 | 40.9090909090909 | 1+15.8531237538185i | 15.8846 | 1.5078 | 1+0.246189686529887i | 1.0299 | 0.24139 | 1-0.051225406129526i | 1.0013 | -0.051181 | 0.999616186732957+0.0509576446751201i | 1.0009 | 0.050933 | 0.533041385229707-2.59924423857504i | 8.4759 | -78.4107 | #NUM! | 1+71.8053252378837i | 71.8123 | 1.5569 | 1+0.246189686529887i | 1.0299 | 0.24139 | #NUM! | #NUM! | #NUM! | #NUM! | #NUM! | #NUM! | -0.000113924050632911 | 0.000841045516607726i | 0.00084105 | 1.5708 | 1+0.0682223780071021i | 1.0023 | 0.068117 | 1+5.65005330586091i | 5.7379 | 1.3956 | -0.752585681824819+0.186798458552316i | -2.2092 | 166.0604 | 0.0843755028228607+2.05572530662273i | 6.2666 | 87.6497 | #NUM! | #NUM! | #NUM! | 6.2666 | 87.6497 | 0 | 0
[5 empty] | 70 | 5011.8723 | 40.9090909090909 | 1+16.222390443042i | 16.2532 | 1.5092 | 1+0.25192418099783i | 1.0312 | 0.24679 | 1-0.0524185991190796i | 1.0014 | -0.052371 | 0.999598098170958+0.0521446006991831i | 1.001 | 0.052118 | 0.525719373773919-2.54293588095052i | 8.2885 | -78.3194 | #NUM! | 1+73.4778861243669i | 73.4847 | 1.5572 | 1+0.25192418099783i | 1.0312 | 0.24679 | #NUM! | #NUM! | #NUM! | #NUM! | #NUM! | #NUM! | -0.000113924050632911 | 0.000860635983333834i | 0.00086064 | 1.5708 | 1+0.0698114813313963i | 1.0024 | 0.069698 | 1+5.78165995390019i | 5.8675 | 1.3995 | -0.752421402744368+0.184899587929921i | -2.2161 | 166.1937 | 0.074625287855099+2.01056467821135i | 6.0723 | 87.8744 | #NUM! | #NUM! | #NUM! | 6.0723 | 87.8744 | 0 | 0
[5 empty] | 71 | 5128.6138 | 40.9090909090909 | 1+16.6002584584071i | 16.6304 | 1.5106 | 1+0.257792249001146i | 1.0327 | 0.2523 | 1-0.0536395851437281i | 1.0014 | -0.053588 | 0.999579157121297+0.053359204480752i | 1.001 | 0.053331 | 0.518713549348271-2.48793549493925i | 8.1016 | -78.223 | #NUM! | 1+75.1894059586676i | 75.1961 | 1.5575 | 1+0.257792249001146i | 1.0327 | 0.2523 | #NUM! | #NUM! | #NUM! | #NUM! | #NUM! | #NUM! | -0.000113924050632911 | 0.000880682770650167i | 0.00088068 | 1.5708 | 1+0.0714375996271563i | 1.0025 | 0.071316 | 1+5.91633211457631i | 6.0002 | 1.4034 | -0.752249458281245+0.183097677726291i | -2.2228 | 166.3202 | 0.0653332249558084+1.96652337459756i | 5.8788 | 88.0972 | #NUM! | #NUM! | #NUM! | 5.8788 | 88.0972 | 0 | 0
[5 empty] | 72 | 5248.0746 | 40.9090909090909 | 1+16.9869281505373i | 17.0163 | 1.512 | 1+0.263797001867169i | 1.0342 | 0.25792 | 1-0.0548890115864239i | 1.0015 | -0.054834 | 0.999559323407466+0.0546021000188295i | 1.001 | 0.054572 | 0.512009377828941-2.43421652312607i | 7.9152 | -78.1216 | #NUM! | 1+76.9407922112575i | 76.9473 | 1.5578 | 1+0.263797001867169i | 1.0342 | 0.25792 | #NUM! | #NUM! | #NUM! | #NUM! | #NUM! | #NUM! | -0.000113924050632911 | 0.000901196507628714i | 0.0009012 | 1.5708 | 1+0.0731015950838274i | 1.0027 | 0.072972 | 1+6.05414119285152i | 6.1362 | 1.4071 | -0.752069494533836+0.18139169639566i | -2.2293 | 166.4398 | 0.0564800305437877+1.92357423974821i | 5.6859 | 88.3182 | #NUM! | #NUM! | #NUM! | 5.6859 | 88.3182 | 0 | 0
[5 empty] | 73 | 5370.318 | 40.9090909090909 | 1+17.3826045368215i | 17.4113 | 1.5133 | 1+0.269941623395346i | 1.0358 | 0.26366 | 1-0.0561675409096046i | 1.0016 | -0.056109 | 0.9995385549595+0.0558739463130809i | 1.0011 | 0.055842 | 0.505592937000154-2.38175291089143i | 7.7294 | -78.0153 | #NUM! | 1+78.7329734903093i | 78.7393 | 1.5581 | 1+0.269941623395346i | 1.0358 | 0.26366 | #NUM! | #NUM! | #NUM! | #NUM! | #NUM! | #NUM! | -0.000113924050632911 | 0.000922188070924353i | 0.00092219 | 1.5708 | 1+0.0748043499738257i | 1.0028 | 0.074665 | 1+6.1951602569232i | 6.2753 | 1.4108 | -0.751881141622903+0.179780657904528i | -2.2356 | 166.5526 | 0.0480473106179337+1.88169092855049i | 5.4938 | 88.5373 | #NUM! | #NUM! | #NUM! | 5.4938 | 88.5373 | 0 | 0
[5 empty] | 74 | 5495.4087 | 40.9090909090909 | 1+17.7874974101171i | 17.8156 | 1.5146 | 1+0.276229371545349i | 1.0375 | 0.26951 | 1-0.057475851006441i | 1.0017 | -0.057413 | 0.999516807724736+0.0571754177132469i | 1.0012 | 0.057141 | 0.499450889510554-2.33051910382063i | 7.5441 | -77.904 | #NUM! | 1+80.56690003406i | 80.5731 | 1.5584 | 1+0.276229371545349i | 1.0375 | 0.26951 | #NUM! | #NUM! | #NUM! | #NUM! | #NUM! | #NUM! | -0.000113924050632911 | 0.000943668590541799i | 0.00094367 | 1.5708 | 1+0.0765467671203329i | 1.0029 | 0.076398 | 1+6.33946407696575i | 6.4179 | 1.4143 | -0.751684013005025+0.178263620837718i | -2.2417 | 166.6586 | 0.0400175249523166+1.84084787633954i | 5.3024 | 88.7547 | #NUM! | #NUM! | #NUM! | 5.3024 | 88.7547 | 0 | 0
[5 empty] | 75 | 5623.4133 | 40.9090909090909 | 1+18.2018214499849i | 18.2293 | 1.5159 | 1+0.282663580164472i | 1.0392 | 0.27548 | 1-0.0588146355602638i | 1.0017 | -0.058747 | 0.999494035574373+0.0585072042766904i | 1.0012 | 0.05847 | 0.493570456859641-2.28049004462884i | 7.3594 | -77.7877 | #NUM! | 1+82.4435442146376i | 82.4496 | 1.5587 | 1+0.282663580164472i | 1.0392 | 0.27548 | #NUM! | #NUM! | #NUM! | #NUM! | #NUM! | #NUM! | -0.000113924050632911 | 0.000965649455736879i | 0.00096565 | 1.5708 | 1+0.0783297703759835i | 1.0031 | 0.07817 | 1+6.48712916477463i | 6.5638 | 1.4178 | -0.751477704759853+0.176839687502924i | -2.2476 | 166.7579 | 0.0323739527875382+1.80102026981711i | 5.1118 | 88.9702 | #NUM! | #NUM! | #NUM! | 5.1118 | 88.9702 | 0 | 0
[5 empty] | 76 | 5754.3994 | 40.9090909090909 | 1+18.625796336515i | 18.6526 | 1.5172 | 1+0.289247660755293i | 1.041 | 0.28156 | 1-0.0601846044123643i | 1.0018 | -0.060112 | 0.999470190205628+0.0598700121342757i | 1.0013 | 0.05983 | 0.487939394377837-2.2316411696462i | 7.1753 | -77.6666 | #NUM! | 1+84.363901053627i | 84.3698 | 1.5589 | 1+0.289247660755293i | 1.041 | 0.28156 | #NUM! | #NUM! | #NUM! | #NUM! | #NUM! | #NUM! | -0.000113924050632911 | 0.00098814232105527i | 0.00098814 | 1.5708 | 1+0.0801543051127044i | 1.0032 | 0.079983 | 1+6.63823381433397i | 6.7131 | 1.4213 | -0.751261794850598+0.17550800303165i | -2.2534 | 166.8505 | 0.0251006599692126+1.76218401927862i | 4.9219 | 89.1839 | #NUM! | #NUM! | #NUM! | 4.9219 | 89.1839 | 0 | 0
[5 empty] | 77 | 5888.4366 | 40.9090909090909 | 1+19.0596468668044i | 19.0859 | 1.5184 | 1+0.295985104284493i | 1.0429 | 0.28777 | 1-0.0615864839383619i | 1.0019 | -0.061509 | 0.999445221039276+0.0612645638647682i | 1.0013 | 0.061222 | 0.482545967164064-2.18394840490372i | 6.9919 | -77.5406 | #NUM! | 1+86.3289887496436i | 86.3348 | 1.5592 | 1+0.295985104284493i | 1.0429 | 0.28777 | #NUM! | #NUM! | #NUM! | #NUM! | #NUM! | #NUM! | -0.000113924050632911 | 0.0010111591125119i | 0.0010112 | 1.5708 | 1+0.082021338722964i | 1.0034 | 0.081838 | 1+6.79285814332911i | 6.8661 | 1.4246 | -0.75103584235709+0.174267754474315i | -2.259 | 166.9365 | 0.0181824674852539+1.72431573206961i | 4.7328 | 89.3959 | #NUM! | #NUM! | #NUM! | 4.7328 | 89.3959 | 0 | 0
[5 empty] | 78 | 6025.5959 | 40.9090909090909 | 1+19.5036030741468i | 19.5292 | 1.5196 | 1+0.30287948303381i | 1.0449 | 0.2941 | 1-0.0630210174333369i | 1.002 | -0.062938 | 0.999419075112368+0.062691598877954i | 1.0014 | 0.062646 | 0.477378926945524-2.13738816185837i | 6.8091 | -77.4098 | #NUM! | 1+88.3398492181944i | 88.3455 | 1.5595 | 1+0.30287948303381i | 1.0449 | 0.2941 | #NUM! | #NUM! | #NUM! | #NUM! | #NUM! | #NUM! | -0.000113924050632911 | 0.00103471203391425i | 0.0010347 | 1.5708 | 1+0.0839318611326951i | 1.0035 | 0.083736 | 1+6.95108413562593i | 7.0226 | 1.4279 | -0.7507993866808+0.173118169887228i | -2.2646 | 167.0158 | 0.0116049213545094+1.6873926871976i | 4.5445 | 89.606 | #NUM! | #NUM! | #NUM! | 4.5445 | 89.606 | 0 | 0
[5 empty] | 79 | 6165.95 | 40.9090909090909 | 1+19.9579003499998i | 19.9829 | 1.5207 | 1+0.309934452494115i | 1.0469 | 0.30055 | 1-0.064488965505937i | 1.0021 | -0.0644 | 0.999391696965887+0.0641518738066864i | 1.0014 | 0.064103 | 0.47242748982492-2.09193733279236i | 6.627 | -77.2742 | #NUM! | 1+90.3975486441169i | 90.4031 | 1.5597 | 1+0.309934452494115i | 1.0469 | 0.30055 | #NUM! | #NUM! | #NUM! | #NUM! | #NUM! | #NUM! | -0.000113924050632911 | 0.00105881357333302i | 0.0010588 | 1.5708 | 1+0.0858868853261684i | 1.0037 | 0.085677 | 1+7.11299568473994i | 7.1829 | 1.4311 | -0.750551946721222+0.172058517408988i | -2.2699 | 167.0885 | 0.00535426382005222+1.65139281102863i | 4.3571 | 89.8142 | #NUM! | #NUM! | #NUM! | 4.3571 | 89.8142 | 0 | 0
[5 empty] | 80 | 6309.5734 | 40.9090909090909 | 1+20.4227795687924i | 20.4472 | 1.5219 | 1+0.3171537533036i | 1.0491 | 0.30712 | 1-0.0659911064816605i | 1.0022 | -0.065896 | 0.999363028527114+0.0656461629080614i | 1.0015 | 0.065594 | 0.467681314881143-2.04757328591946i | 6.4456 | -77.1339 | #NUM! | 1+92.5031780468832i | 92.5086 | 1.56 | 1+0.3171537533036i | 1.0491 | 0.30712 | #NUM! | #NUM! | #NUM! | #NUM! | #NUM! | #NUM! | -0.000113924050632911 | 0.00108347650972342i | 0.0010835 | 1.5708 | 1+0.0878874478830887i | 1.0039 | 0.087662 | 1+7.27867863831762i | 7.3471 | 1.4343 | -0.750293020023148+0.171088104323787i | -2.2752 | 167.1546 | -0.000582594198581754+1.6162946540019i | 4.1704 | 90.0207 | #NUM! | #NUM! | #NUM! | 4.1704 | 90.0207 | 0 | 0
[5 empty] | 81 | 6456.5423 | 40.9090909090909 | 1+20.8984872156398i | 20.9224 | 1.523 | 1+0.324541213231114i | 1.0513 | 0.31382 | 1-0.0675282368155364i | 1.0023 | -0.067426 | 0.999333008986448+0.0671752584739401i | 1.0016 | 0.067119 | 0.463130483590197-2.00427386022838i | 6.265 | -76.9889 | #NUM! | 1+94.6578538590747i | 94.6631 | 1.5602 | 1+0.324541213231114i | 1.0513 | 0.31382 | #NUM! | #NUM! | #NUM! | #NUM! | #NUM! | #NUM! | -0.000113924050632911 | 0.00110871391970079i | 0.0011087 | 1.5708 | 1+0.0899346095282049i | 1.004 | 0.089693 | 1+7.44822084365405i | 7.5151 | 1.4373 | -0.750022081894214+0.17020627610891i | -2.2804 | 167.2141 | -0.00621809943909113+1.58207736829905i | 3.9846 | 90.2252 | #NUM! | #NUM! | #NUM! | 3.9846 | 90.2252 | 0 | 0
[5 empty] | 82 | 6606.9345 | 40.9090909090909 | 1+21.3852755170331i | 21.4086 | 1.5241 | 1+0.332100749205692i | 1.0537 | 0.32064 | 1-0.0691011715144135i | 1.0024 | -0.068992 | 0.999301574668416+0.0687399712510312i | 1.0017 | 0.06868 | 0.458765480033824-1.96201736009128i | 6.0852 | -76.8394 | #NUM! | 1+96.8627185183267i | 96.8679 | 1.5605 | 1+0.332100749205692i | 1.0537 | 0.32064 | #NUM! | #NUM! | #NUM! | #NUM! | #NUM! | #NUM! | -0.000113924050632911 | 0.00113453918447395i | 0.0011345 | 1.5708 | 1+0.0920294556937178i | 1.0042 | 0.091771 | 1+7.62171219427063i | 7.687 | 1.4403 | -0.749738584492434+0.169412415463682i | -2.2855 | 167.2672 | -0.0115640814598107+1.5487206864083i | 3.7997 | 90.4278 | #NUM! | #NUM! | #NUM! | 3.7997 | 90.4278 | 0 | 0
[5 empty] | 83 | 6760.8298 | 40.9090909090909 | 1+21.8834025745732i | 21.9062 | 1.5251 | 1+0.339836369393373i | 1.0562 | 0.32759 | 1-0.0707107445690898i | 1.0025 | -0.070593 | 0.999268658896616+0.0703411308707607i | 1.0017 | 0.070277 | 0.45457717186423-1.92078254966287i | 5.9062 | -76.6852 | #NUM! | 1+99.118941073067i | 99.124 | 1.5607 | 1+0.339836369393373i | 1.0562 | 0.32759 | #NUM! | #NUM! | #NUM! | #NUM! | #NUM! | #NUM! | -0.000113924050632911 | 0.00116096599694011i | 0.001161 | 1.5708 | 1+0.0941730970947936i | 1.0044 | 0.093896 | 1+7.7992446775779i | 7.8631 | 1.4433 | -0.749441955883214+0.168705941316886i | -2.2906 | 167.3137 | -0.0166317766758657+1.51620490052621i | 3.6157 | 90.6285 | #NUM! | #NUM! | #NUM! | 3.6157 | 90.6285 | 0 | 0
[5 empty] | 84 | 6918.3097 | 40.9090909090909 | 1+22.3931325018194i | 22.4154 | 1.5262 | 1+0.347752175322372i | 1.0587 | 0.33467 | 1-0.0723578093965039i | 1.0026 | -0.072232 | 0.999234191852284+0.0719795862891528i | 1.0018 | 0.071911 | 0.450556791993938-1.88054864709385i | 5.7281 | -76.5266 | #NUM! | 1+101.427717802358i | 101.4326 | 1.5609 | 1+0.347752175322372i | 1.0587 | 0.33467 | #NUM! | #NUM! | #NUM! | #NUM! | #NUM! | #NUM! | -0.000113924050632911 | 0.00118800836894505i | 0.001188 | 1.5708 | 1+0.0963666703184773i | 1.0046 | 0.09607 | 1+7.98091242364843i | 8.0433 | 1.4461 | -0.749131599065583+0.168086307809588i | -2.2955 | 167.3537 | -0.0214318513099569+1.48451084274283i | 3.4326 | 90.8271 | #NUM! | #NUM! | #NUM! | 3.4326 | 90.8271 | 0 | 0
[5 empty] | 85 | 7079.4578 | 40.9090909090909 | 1+22.9147355643261i | 22.9365 | 1.5272 | 1+0.355852364057771i | 1.0614 | 0.34188 | 1-0.0740432392922289i | 1.0027 | -0.073908 | 0.999198100426196+0.0736562062369578i | 1.0019 | 0.073582 | 0.44669592098077-1.84129531858016i | 5.5508 | -76.3636 | #NUM! | 1+103.790272850183i | 103.7951 | 1.5612 | 1+0.355852364057771i | 1.0614 | 0.34188 | #NUM! | #NUM! | #NUM! | #NUM! | #NUM! | #NUM! | -0.000113924050632911 | 0.00121568063871236i | 0.0012157 | 1.5708 | 1+0.0986113384263275i | 1.0049 | 0.098294 | 1+8.16681175512585i | 8.2278 | 1.449 | -0.748806890967473+0.167553003250142i | -2.3004 | 167.3873 | -0.0259744232989296+1.45361986595889i | 3.2504 | 91.0237 | #NUM! | #NUM! | #NUM! | 3.2504 | 91.0237 | 0 | 0
[5 empty] | 86 | 7244.3596 | 40.9090909090909 | 1+23.4484883229415i | 23.4698 | 1.5282 | 1+0.364141230426858i | 1.0642 | 0.34922 | 1-0.075767927893505i | 1.0029 | -0.075623 | 0.9991603080636+0.0753718796802651i | 1.002 | 0.075293 | 0.442986470078677-1.80300267226808i | 5.3745 | -76.1962 | #NUM! | 1+106.2078588745i | 106.2126 | 1.5614 | 1+0.364141230426858i | 1.0642 | 0.34922 | #NUM! | #NUM! | #NUM! | #NUM! | #NUM! | #NUM! | -0.000113924050632911 | 0.00124399747844575i | 0.001244 | 1.5708 | 1+0.100908291571087i | 1.0051 | 0.10057 | 1+8.35704123829638i | 8.4167 | 1.4517 | -0.748467181409847+0.167105549037997i | -2.3053 | 167.4143 | -0.0302690831961516+1.42351382548581i | 3.0692 | 91.2181 | #NUM! | #NUM! | #NUM! | 3.0692 | 91.2181 | 0 | 0
[5 empty] | 87 | 7413.1024 | 40.9090909090909 | 1+23.9946737804431i | 24.0155 | 1.5291 | 1+0.372623169296294i | 1.0672 | 0.35669 | 1-0.077532789653057i | 1.003 | -0.077378 | 0.999120734601828+0.0771275162918433i | 1.0021 | 0.077043 | 0.439420664926023-1.76565125203304i | 5.1991 | -76.0246 | #NUM! | 1+108.681757711419i | 108.6864 | 1.5616 | 1+0.372623169296294i | 1.0672 | 0.35669 | #NUM! | #NUM! | #NUM! | #NUM! | #NUM! | #NUM! | -0.000113924050632911 | 0.00127297390210847i | 0.001273 | 1.5708 | 1+0.103258747627716i | 1.0053 | 0.10289 | 1+8.55170173534995i | 8.61 | 1.4544 | -0.748111792039698+0.166743498552727i | -2.3101 | 167.435 | -0.0343249141090909+1.3941750612817i | 2.889 | 91.4104 | #NUM! | #NUM! | #NUM! | 2.889 | 91.4104 | 0 | 0
[5 empty] | 88 | 7585.7758 | 40.9090909090909 | 1+24.5535815315902i | 24.5739 | 1.5301 | 1+0.381302677902343i | 1.0702 | 0.36428 | 1-0.0793387603239511i | 1.0031 | -0.079173 | 0.999079296100261+0.078924046933463i | 1.0022 | 0.078833 | 0.435991029843722-1.72922203114871i | 5.0247 | -75.8489 | #NUM! | 1+111.21328105485i | 111.2178 | 1.5618 | 1+0.381302677902343i | 1.0702 | 0.36428 | #NUM! | #NUM! | #NUM! | #NUM! | #NUM! | #NUM! | -0.000113924050632911 | 0.00130262527338388i | 0.0013026 | 1.5708 | 1+0.105663952839129i | 1.0056 | 0.10527 | 1+8.75089645785877i | 8.8078 | 1.457 | -0.747740015232029+0.166466436004613i | -2.3149 | 167.4491 | -0.0381505107103891+1.36558638077876i | 2.7098 | 91.6003 | #NUM! | #NUM! | #NUM! | 2.7098 | 91.6003 | 0 | 0
[5 empty] | 89 | 7762.4712 | 40.9090909090909 | 1+25.1255079166704i | 25.1454 | 1.531 | 1+0.390184358235354i | 1.0734 | 0.37202 | 1-0.0811867974557415i | 1.0033 | -0.081009 | 0.999035904662281+0.0807624241494501i | 1.0023 | 0.080665 | 0.432690372716428-1.6936964058612i | 4.8513 | -75.6691 | #NUM! | 1+113.803771151978i | 113.8082 | 1.562 | 1+0.390184358235354i | 1.0734 | 0.37202 | #NUM! | #NUM! | #NUM! | #NUM! | #NUM! | #NUM! | -0.000113924050632911 | 0.00133296731382153i | 0.001333 | 1.5708 | 1+0.108125182476965i | 1.0058 | 0.10771 | 1+8.95473102150136i | 9.0104 | 1.4596 | -0.747351112961013+0.166273975242849i | -2.3197 | 167.4569 | -0.0417539973600705+1.33773104225931i | 2.5316 | 91.7878 | #NUM! | #NUM! | #NUM! | 2.5316 | 91.7878 | 0 | 0
[5 empty] | 90 | 7943.2823 | 40.9090909090909 | 1+25.7107561786234i | 25.7302 | 1.5319 | 1+0.3992729194798i | 1.0768 | 0.37988 | 1-0.0830778809021771i | 1.0034 | -0.082888 | 0.998990468248832+0.0826436226717381i | 1.0024 | 0.082539 | 0.429511770430898-1.65905618888179i | 4.679 | -75.4854 | #NUM! | 1+116.454601514942i | 116.4589 | 1.5622 | 1+0.3992729194798i | 1.0768 | 0.37988 | #NUM! | #NUM! | #NUM! | #NUM! | #NUM! | #NUM! | -0.000113924050632911 | 0.00136401611117287i | 0.001364 | 1.5708 | 1+0.110643741517756i | 1.0061 | 0.1102 | 1+9.1633135020614i | 9.2177 | 1.4621 | -0.746944315640822+0.166165758517334i | -2.3245 | 167.4582 | -0.0451430453757649+1.31059273873975i | 2.3545 | 91.9728 | #NUM! | #NUM! | #NUM! | 2.3545 | 91.9728 | 0 | 0
[5 empty] | 91 | 8128.3052 | 40.9090909090909 | 1+26.3096366238245i | 26.3286 | 1.5328 | 1+0.408573180511158i | 1.0802 | 0.38788 | 1-0.0850130133407332i | 1.0036 | -0.084809 | 0.998942890483188+0.0845686399366847i | 1.0025 | 0.084457 | 0.42644855484631-1.6252836028103i | 4.5077 | -75.2979 | #NUM! | 1+119.167177649088i | 119.1714 | 1.5624 | 1+0.408573180511158i | 1.0802 | 0.38788 | #NUM! | #NUM! | #NUM! | #NUM! | #NUM! | #NUM! | -0.000113924050632911 | 0.00139578812792124i | 0.0013958 | 1.5708 | 1+0.113220965334843i | 1.0064 | 0.11274 | 1+9.37675449273108i | 9.4299 | 1.4646 | -0.7465188209366+0.16614145518977i | -2.3292 | 167.453 | -0.048324889487009+1.28415558232327i | 2.1785 | 92.1551 | #NUM! | #NUM! | #NUM! | 2.1785 | 92.1551 | 0 | 0
[5 empty] | 92 | 8317.6377 | 40.9090909090909 | 1+26.9224667866127i | 26.941 | 1.5337 | 1+0.418090072450927i | 1.0839 | 0.396 | 1-0.0869932208042424i | 1.0038 | -0.086775 | 0.99889307044653+0.0865384966139236i | 1.0026 | 0.086419 | 0.423494299272263-1.59236127349983i | 4.3376 | -75.1067 | #NUM! | 1+121.942937798187i | 121.947 | 1.5626 | 1+0.418090072450927i | 1.0839 | 0.396 | #NUM! | #NUM! | #NUM! | #NUM! | #NUM! | #NUM! | -0.000113924050632911 | 0.00142830021001048i | 0.0014283 | 1.5708 | 1+0.115858220406407i | 1.0067 | 0.11534 | 1+9.59516716274877i | 9.6471 | 1.467 | -0.746073792546383+0.166200760389638i | -2.334 | 167.4414 | -0.0513063435091461+1.25840408898373i | 2.0036 | 92.3347 | #NUM! | #NUM! | #NUM! | 2.0036 | 92.3347 | 0 | 0
[5 empty] | 93 | 8511.3804 | 40.9090909090909 | 1+27.5495715976521i | 27.5677 | 1.5345 | 1+0.427828641281187i | 1.0877 | 0.40426 | 1-0.0890195532249136i | 1.004 | -0.088786 | 0.99884090246388+0.0885542371475399i | 1.0028 | 0.088426 | 0.420642805430903-1.56027222337225i | 4.1687 | -74.912 | #NUM! | 1+124.783353707013i | 124.7874 | 1.5628 | 1+0.427828641281187i | 1.0877 | 0.40426 | #NUM! | #NUM! | #NUM! | #NUM! | #NUM! | #NUM! | -0.000113924050632911 | 0.00146156959577685i | 0.0014616 | 1.5708 | 1+0.118556905039995i | 1.007 | 0.11801 | 1+9.81866731740324i | 9.8695 | 1.4693 | -0.745608358955017+0.16634339361044i | -2.3388 | 167.4234 | -0.0540938152717235+1.23332316374487i | 1.8299 | 92.5114 | #NUM! | #NUM! | #NUM! | 1.8299 | 92.5114 | 0 | 0
[5 empty] | 94 | 8709.6359 | 40.9090909090909 | 1+28.1912835562143i | 28.209 | 1.5353 | 1+0.437794050520035i | 1.0916 | 0.41266 | 1-0.0910930849910177i | 1.0041 | -0.090842 | 0.998786275879953+0.0906169303098456i | 1.0029 | 0.090479 | 0.417888090880401-1.52899986469292i | 4.001 | -74.7139 | #NUM! | 1+127.689931401677i | 127.6938 | 1.563 | 1+0.437794050520035i | 1.0916 | 0.41266 | #NUM! | #NUM! | #NUM! | #NUM! | #NUM! | #NUM! | -0.000113924050632911 | 0.00149561392508907i | 0.0014956 | 1.5708 | 1+0.121318450113922i | 1.0073 | 0.12073 | 1+10.0473734594348i | 10.097 | 1.4716 | -0.745121612161125+0.16656909724133i | -2.3437 | 167.3989 | -0.0566933208357238+1.20889808621998i | 1.6573 | 92.685 | #NUM! | #NUM! | #NUM! | 1.6573 | 92.685 | 0 | 0
[5 empty] | 95 | 8912.5094 | 40.9090909090909 | 1+28.8479429064738i | 28.8653 | 1.5361 | 1+0.447991583959358i | 1.0958 | 0.42118 | 1-0.0932149155165435i | 1.0043 | -0.092946 | 0.998729074824441+0.0927276697680584i | 1.003 | 0.09258 | 0.415224376877894-1.4985279928118i | 3.8346 | -74.5126 | #NUM! | 1+130.664211988146i | 130.668 | 1.5631 | 1+0.447991583959358i | 1.0958 | 0.42118 | #NUM! | #NUM! | #NUM! | #NUM! | #NUM! | #NUM! | -0.000113924050632911 | 0.00153045124870116i | 0.0015305 | 1.5708 | 1+0.124144319835939i | 1.0077 | 0.12351 | 1+10.2814068518673i | 10.3299 | 1.4738 | -0.744612606378794+0.166877635029162i | -2.3486 | 167.368 | -0.0591104980336291+1.18511449647902i | 1.486 | 92.8554 | #NUM! | #NUM! | #NUM! | 1.486 | 92.8554 | 0 | 0
[5 empty] | 96 | 9120.1084 | 40.9090909090909 | 1+29.5198978179099i | 29.5368 | 1.5369 | 1+0.458426648466366i | 1.1001 | 0.42984 | 1-0.0953861698241215i | 1.0045 | -0.095098 | 0.998669177966236+0.0948875746641781i | 1.0032 | 0.09473 | 0.412646076660615-1.46884077937702i | 3.6694 | -74.3082 | #NUM! | 1+133.707772469357i | 133.7115 | 1.5633 | 1+0.458426648466366i | 1.1001 | 0.42984 | #NUM! | #NUM! | #NUM! | #NUM! | #NUM! | #NUM! | -0.000113924050632911 | 0.00156610003782322i | 0.0015661 | 1.5708 | 1+0.127036012519576i | 1.008 | 0.12636 | 1+10.5208915823031i | 10.5683 | 1.476 | -0.744080356715584+0.167268790465705i | -2.3535 | 167.3306 | -0.0613506193658191+1.16195838121069i | 1.3159 | 93.0224 | #NUM! | #NUM! | #NUM! | 1.3159 | 93.0224 | 0 | 0
[5 empty] | 97 | 9332.543 | 40.9090909090909 | 1+30.2075045699111i | 30.2241 | 1.5377 | 1+0.469104776850385i | 1.1046 | 0.43863 | 1-0.0976079991415253i | 1.0048 | -0.0973 | 0.99860645825607+0.0970977902083702i | 1.0033 | 0.096929 | 0.410147784124806-1.43992276552609i | 3.5056 | -74.1009 | #NUM! | 1+136.822226581362i | 136.8259 | 1.5635 | 1+0.469104776850385i | 1.1046 | 0.43863 | #NUM! | #NUM! | #NUM! | #NUM! | #NUM! | #NUM! | -0.000113924050632911 | 0.00160257919391513i | 0.0016026 | 1.5708 | 1+0.129995061378573i | 1.0084 | 0.12927 | 1+10.7659546287163i | 10.8123 | 1.4782 | -0.743523837829053+0.167742365094626i | -2.3585 | 167.2867 | -0.0634186042866167+1.1394160601488i | 1.1471 | 93.1857 | #NUM! | #NUM! | #NUM! | 1.1471 | 93.1857 | 0 | 0
[5 empty] | 98 | 9549.9259 | 40.9090909090909 | 1+30.9111277406789i | 30.9273 | 1.5385 | 1+0.480031630796426i | 1.1092 | 0.44755 | 1-0.0998815815120689i | 1.005 | -0.099551 | 0.998540782657031+0.0993594882861722i | 1.0035 | 0.099178 | 0.40772426288277-1.41175885505893i | 3.3431 | -73.891 | #NUM! | 1+140.009225648958i | 140.0128 | 1.5637 | 1+0.480031630796426i | 1.1092 | 0.44755 | #NUM! | #NUM! | #NUM! | #NUM! | #NUM! | #NUM! | -0.000113924050632911 | 0.00163990805870829i | 0.0016399 | 1.5708 | 1+0.1330230353398i | 1.0088 | 0.13225 | 1+11.016725926778i | 11.062 | 1.4803 | -0.742941982564192+0.16829817673263i | -2.3636 | 167.2362 | -0.0653190309130858+1.11747417273286i | 0.97956 | 93.3453 | #NUM! | #NUM! | #NUM! | 0.97956 | 93.3453 | 0 | 0
[5 empty] | 99 | 9772.3722 | 40.9090909090909 | 1+31.631140400532i | 31.6469 | 1.5392 | 1+0.491213003867086i | 1.1141 | 0.45659 | 1-0.102208122419219i | 1.0052 | -0.10185 | 0.998472011862366+0.101673868079842i | 1.0036 | 0.10148 | 0.405370435679092-1.38433430759588i | 3.1821 | -73.6785 | #NUM! | 1+143.270459461233i | 143.2739 | 1.5638 | 1+0.491213003867086i | 1.1141 | 0.45659 | #NUM! | #NUM! | #NUM! | #NUM! | #NUM! | #NUM! | -0.000113924050632911 | 0.00167810642446093i | 0.0016781 | 1.5708 | 1+0.136121539875133i | 1.0092 | 0.13529 | 1+11.2733384387496i | 11.3176 | 1.4823 | -0.742333680574515+0.168936057598953i | -2.3687 | 167.1793 | -0.0670561471895307+1.09611966497402i | 0.81338 | 93.5008 | #NUM! | #NUM! | #NUM! | 0.81338 | 93.5008 | 0 | 0
[5 empty] | 100 | 10000 | 40.9090909090909 | 1+32.367924309713i | 32.3834 | 1.5399 | 1+0.502654824574367i | 1.1192 | 0.46577 | 1-0.10458885542576i | 1.0055 | -0.10421 | 0.9984+0.10404215670418i | 1.0038 | 0.10383 | 0.403081374147812-1.35763473172303i | 3.0225 | -73.4639 | #NUM! | 1+146.607657167524i | 146.6111 | 1.564 | 1+0.502654824574367i | 1.1192 | 0.46577 | #NUM! | #NUM! | #NUM! | #NUM! | #NUM! | #NUM! | -0.000113924050632911 | 0.00171719454445218i | 0.0017172 | 1.5708 | 1+0.139292217852688i | 1.0097 | 0.1384 | 1+11.5359282239817i | 11.5792 | 1.4843 | -0.741697776930181+0.169655852347256i | -2.374 | 167.1158 | -0.0686338815406858+1.07533977649852i | 0.64857 | 93.652 | #NUM! | #NUM! | #NUM! | 0.64857 | 93.652 | 0 | 0
[5 empty] | 1 | 10232.9299 | 40.9090909090909 | 1+33.1218701208031i | 33.137 | 1.5406 | 1+0.514363159523062i | 1.1245 | 0.47507 | 1-0.107025042827845i | 1.0057 | -0.10662 | 0.998324594323119+0.106465609857163i | 1.004 | 0.10624 | 0.400852288893168-1.33164607812645i | 2.8645 | -73.2471 | #NUM! | 1+150.022588194226i | 150.0259 | 1.5641 | 1+0.514363159523062i | 1.1245 | 0.47507 | #NUM! | #NUM! | #NUM! | #NUM! | #NUM! | #NUM! | -0.000113924050632911 | 0.00175719314372066i | 0.0017572 | 1.5708 | 1+0.1425367504079i | 1.0101 | 0.14158 | 1+11.8046345110543i | 11.8469 | 1.4863 | -0.741033070716642+0.170457415993762i | -2.3793 | 167.0458 | -0.0700558530466368+1.05512202774173i | 0.48516 | 93.7986 | #NUM! | #NUM! | #NUM! | 0.48516 | 93.7986 | 0 | 0
[5 empty] | 2 | 10471.2855 | 40.9090909090909 | 1+33.8933775858512i | 33.9081 | 1.5413 | 1+0.526344216627337i | 1.1301 | 0.4845 | 1-0.109517976324282i | 1.006 | -0.10908 | 0.998245634886171+0.108945512485732i | 1.0042 | 0.10871 | 0.398678519877085-1.30635463271578i | 2.708 | -73.0286 | #NUM! | 1+153.517063182973i | 153.5203 | 1.5643 | 1+0.526344216627337i | 1.1301 | 0.4845 | #NUM! | #NUM! | #NUM! | #NUM! | #NUM! | #NUM! | -0.000113924050632911 | 0.00179812343005314i | 0.0017981 | 1.5708 | 1+0.145856857834875i | 1.0106 | 0.14484 | 1+12.0795997715974i | 12.1209 | 1.4882 | -0.740338313628102+0.171340611735309i | -2.3848 | 166.9691 | -0.0713253811727722+1.03545420726653i | 0.32318 | 93.9405 | #NUM! | #NUM! | #NUM! | 0.32318 | 93.9405 | 0 | 0
[5 empty] | 3 | 10715.1931 | 40.9090909090909 | 1+34.6828557683271i | 34.6973 | 1.542 | 1+0.538604348402257i | 1.1358 | 0.49405 | 1-0.112068977701407i | 1.0063 | -0.1116 | 0.998162954205605+0.111483179467085i | 1.0044 | 0.11123 | 0.39655552709749-1.28174700973725i | 2.553 | -72.8086 | #NUM! | 1+157.092934950658i | 157.0961 | 1.5644 | 1+0.538604348402257i | 1.1358 | 0.49405 | #NUM! | #NUM! | #NUM! | #NUM! | #NUM! | #NUM! | -0.000113924050632911 | 0.00184000710522921i | 0.00184 | 1.5708 | 1+0.149254300498518i | 1.0111 | 0.14816 | 1+12.3609697958318i | 12.4014 | 1.4901 | -0.739612208560445+0.17230530865092i | -2.3904 | 166.8859 | -0.0724454950882553+1.01632435918127i | 0.16266 | 94.0773 | #NUM! | #NUM! | #NUM! | 0.16266 | 94.0773 | 0 | 0
[5 empty] | 4 | 10964.782 | 40.9090909090909 | 1+35.4907232600132i | 35.5048 | 1.5426 | 1+0.551150055331971i | 1.1418 | 0.50373 | 1-0.114679399533918i | 1.0066 | -0.11418 | 0.998076376904612+0.114079956305846i | 1.0046 | 0.11381 | 0.39447888154206-1.25781014487501i | 2.3997 | -72.5873 | #NUM! | 1+160.752099471825i | 160.7552 | 1.5646 | 1+0.551150055331971i | 1.1418 | 0.50373 | #NUM! | #NUM! | #NUM! | #NUM! | #NUM! | #NUM! | -0.000113924050632911 | 0.00188286637652785i | 0.0018829 | 1.5708 | 1+0.152730879767899i | 1.0116 | 0.15156 | 1+12.6488937698687i | 12.6884 | 1.4919 | -0.73885340820886+0.173351379280269i | -2.3961 | 166.796 | -0.0734189426069723+0.997720770632835i | 0.0036339 | 94.2086 | #NUM! | #NUM! | #NUM! | 0.0036339 | 94.2086 | 10964.782 | 94.2086
[5 empty] | 5 | 11220.1845 | 40.9090909090909 | 1+36.3174084029471i | 36.3312 | 1.5433 | 1+0.563987989316356i | 1.1481 | 0.51352 | 1-0.117350625902023i | 1.0069 | -0.11682 | 0.997985719341129+0.116737219847466i | 1.0048 | 0.11644 | 0.392444256402973-1.2345312883393i | 2.2481 | -72.3651 | #NUM! | 1+164.496496883937i | 164.4995 | 1.5647 | 1+0.563987989316356i | 1.1481 | 0.51352 | #NUM! | #NUM! | #NUM! | #NUM! | #NUM! | #NUM! | -0.000113924050632911 | 0.001926723968502i | 0.0019267 | 1.5708 | 1+0.156288438971366i | 1.0121 | 0.15503 | 1+12.9435243548104i | 12.9821 | 1.4937 | -0.738060513676119+0.174478697072393i | -2.402 | 166.6994 | -0.074248198785477+0.97963195935168i | -0.15386 | 94.3343 | #NUM! | #NUM! | #NUM! | -0.15386 | 94.3343 | 0 | 0
[5 empty] | 6 | 11481.5362 | 40.9090909090909 | 1+37.1633495165339i | 37.1768 | 1.5439 | 1+0.57712495719794i | 1.1546 | 0.52343 | 1-0.1200840731253i | 1.0072 | -0.11951 | 0.99789078921831+0.11945637900825i | 1.005 | 0.11914 | 0.390447418538714-1.21189799793893i | 2.0982 | -72.1422 | #NUM! | 1+168.328112516066i | 168.3311 | 1.5649 | 1+0.57712495719794i | 1.1546 | 0.52343 | #NUM! | #NUM! | #NUM! | #NUM! | #NUM! | #NUM! | -0.000113924050632911 | 0.00197160313502746i | 0.0019716 | 1.5708 | 1+0.159928864373897i | 1.0127 | 0.15859 | 1+13.2450177676927i | 13.2827 | 1.4954 | -0.737232073097911+0.175687133697878i | -2.408 | 166.5961 | -0.0749354742129364+0.962046661226528i | -0.30981 | 94.4539 | #NUM! | #NUM! | #NUM! | -0.30981 | 94.4539 | 0 | 0
[5 empty] | 7 | 11748.9755 | 40.9090909090909 | 1+38.0289951299496i | 38.0421 | 1.5445 | 1+0.590567924370983i | 1.1614 | 0.53346 | 1-0.12288119051365i | 1.0075 | -0.12227 | 0.997791385176635+0.122238875522376i | 1.0053 | 0.1219 | 0.388484220169897-1.18989813213495i | 1.9501 | -71.9189 | #NUM! | 1+172.248977941537i | 172.2519 | 1.565 | 1+0.590567924370983i | 1.1614 | 0.53346 | #NUM! | #NUM! | #NUM! | #NUM! | #NUM! | #NUM! | -0.000113924050632911 | 0.00201752767163237i | 0.0020175 | 1.5708 | 1+0.163654086177228i | 1.0133 | 0.16222 | 1+13.5535338643141i | 13.5904 | 1.4971 | -0.73636658029271+0.176976556217764i | -2.4142 | 166.486 | -0.0754827230289939+0.944953817887508i | -0.46416 | 94.5671 | #NUM! | #NUM! | #NUM! | -0.46416 | 94.5671 | 0 | 0
[5 empty] | 8 | 12022.6443 | 40.9090909090909 | 1+38.9148042199563i | 38.9277 | 1.5451 | 1+0.604324018474617i | 1.1684 | 0.54359 | 1-0.125743461135734i | 1.0079 | -0.12509 | 0.997687296366807+0.125086184706327i | 1.0055 | 0.12473 | 0.386550590796735-1.16851984307193i | 1.8037 | -71.6956 | #NUM! | 1+176.261172055096i | 176.264 | 1.5651 | 1+0.604324018474617i | 1.1684 | 0.54359 | #NUM! | #NUM! | #NUM! | #NUM! | #NUM! | #NUM! | -0.000113924050632911 | 0.00206452192811391i | 0.0020645 | 1.5708 | 1+0.167466079543268i | 1.0139 | 0.16593 | 1+13.8692362239924i | 13.9052 | 1.4988 | -0.735462473443907+0.17834682410232i | -2.4206 | 166.3691 | -0.0758916507061502+0.928342564277441i | -0.61691 | 94.6735 | #NUM! | #NUM! | #NUM! | -0.61691 | 94.6735 | 0 | 0
[5 empty] | 9 | 12302.6877 | 40.9090909090909 | 1+39.8212464542588i | 39.8338 | 1.5457 | 1+0.61840053317202i | 1.1758 | 0.55384 | 1-0.128672402605324i | 1.0082 | -0.12797 | 0.997578302002502+0.12799981624112i | 1.0058 | 0.12761 | 0.384642529326499-1.14775156958206i | 1.6592 | -71.4726 | #NUM! | 1+180.366822175172i | 180.3696 | 1.5653 | 1+0.61840053317202i | 1.1758 | 0.55384 | #NUM! | #NUM! | #NUM! | #NUM! | #NUM! | #NUM! | -0.000113924050632911 | 0.00211261082144891i | 0.0021126 | 1.5708 | 1+0.171366865641357i | 1.0146 | 0.16972 | 1+14.1922922362979i | 14.2275 | 1.5005 | -0.734518133823313+0.179797786092979i | -2.4272 | 166.2454 | -0.0761637216343829+0.912202216192301i | -0.76801 | 94.7728 | #NUM! | #NUM! | #NUM! | -0.76801 | 94.7728 | 0 | 0
[5 empty] | 10 | 12589.2541 | 40.9090909090909 | 1+40.7488024405278i | 40.7611 | 1.5463 | 1+0.63280493201761i | 1.1834 | 0.56419 | 1-0.131669567885956i | 1.0086 | -0.13092 | 0.997464170892062+0.130981314972763i | 1.006 | 0.13057 | 0.382756096400193-1.12758203015726i | 1.5166 | -71.2503 | #NUM! | 1+184.568105171803i | 184.5708 | 1.5654 | 1+0.63280493201761i | 1.1834 | 0.56419 | #NUM! | #NUM! | #NUM! | #NUM! | #NUM! | #NUM! | -0.000113924050632911 | 0.00216181984900516i | 0.0021618 | 1.5708 | 1+0.175358512719918i | 1.0153 | 0.17359 | 1+14.5228731898041i | 14.5573 | 1.502 | -0.733531884565428+0.181329276900716i | -2.434 | 166.1148 | -0.0763001665466828+0.896522257772954i | -0.91744 | 94.8645 | #NUM! | #NUM! | #NUM! | -0.91744 | 94.8645 | 0 | 0
[5 empty] | 11 | 12882.4955 | 40.9090909090909 | 1+41.6979639812251i | 41.71 | 1.5468 | 1+0.64754485241432i | 1.1913 | 0.57465 | 1-0.134736546114334i | 1.009 | -0.13393 | 0.9973446609481+0.134032261731346i | 1.0063 | 0.13359 | 0.380887406908278-1.1080002158833i | 1.3759 | -71.029 | #NUM! | 1+188.867248620843i | 188.8699 | 1.5655 | 1+0.64754485241432i | 1.1913 | 0.57465 | #NUM! | #NUM! | #NUM! | #NUM! | #NUM! | #NUM! | -0.000113924050632911 | 0.00221217510206042i | 0.0022122 | 1.5708 | 1+0.179443137203068i | 1.016 | 0.17755 | 1+14.8611543629086i | 14.8948 | 1.5036 | -0.732501989503396+0.182941113734384i | -2.441 | 165.9773 | -0.0763019898254744+0.881292328931911i | -1.0652 | 94.9483 | #NUM! | #NUM! | #NUM! | -1.0652 | 94.9483 | 0 | 0
[5 empty] | 12 | 13182.5674 | 40.9090909090909 | 1+42.6692343343629i | 42.681 | 1.5474 | 1+0.662628109663049i | 1.1996 | 0.5852 | 1-0.13787496344291i | 1.0095 | -0.13701 | 0.997219518674001+0.137154274169227i | 1.0066 | 0.13668 | 0.379032622686229-1.08899538332964i | 1.2371 | -70.8092 | #NUM! | 1+193.266531985056i | 193.2691 | 1.5656 | 1+0.662628109663049i | 1.1996 | 0.5852 | #NUM! | #NUM! | #NUM! | #NUM! | #NUM! | #NUM! | -0.000113924050632911 | 0.00226370327963639i | 0.0022637 | 1.5708 | 1+0.183622904812773i | 1.0167 | 0.1816 | 1+15.207315116767i | 15.2402 | 1.5051 | -0.73142665207787+0.184633092652674i | -2.4483 | 165.8329 | -0.0761699767310474+0.866502212699868i | -1.2112 | 95.0237 | #NUM! | #NUM! | #NUM! | -1.2112 | 95.0237 | 0 | 0
[5 empty] | 13 | 13489.6288 | 40.9090909090909 | 1+43.6631284803389i | 43.6746 | 1.5479 | 1+0.678062701106441i | 1.2082 | 0.59585 | 1-0.141086483902095i | 1.0099 | -0.14016 | 0.997088478626224+0.140349007618723i | 1.0069 | 0.13984 | 0.377187945381447-1.07055704738788i | 1.1004 | -70.5912 | #NUM! | 1+197.768287822712i | 197.7708 | 1.5657 | 1+0.678062701106441i | 1.2082 | 0.59585 | #NUM! | #NUM! | #NUM! | #NUM! | #NUM! | #NUM! | -0.000113924050632911 | 0.00231643170265488i | 0.0023164 | 1.5708 | 1+0.187900031717147i | 1.0175 | 0.18573 | 1+15.5615389903928i | 15.5936 | 1.5066 | -0.730304014331628+0.186404984733659i | -2.4558 | 165.6814 | -0.0759047005947207+0.852141822478932i | -1.3554 | 95.0902 | #NUM! | #NUM! | #NUM! | -1.3554 | 95.0902 | 0 | 0
[5 empty] | 14 | 13803.8426 | 40.9090909090909 | 1+44.6801733949849i | 44.6914 | 1.5484 | 1+0.693856810369179i | 1.2171 | 0.60659 | 1-0.144372810282545i | 1.0104 | -0.14338 | 0.996951262851259+0.143618155969797i | 1.0072 | 0.14307 | 0.375349609483879-1.05267497405127i | 0.96567 | -70.3754 | #NUM! | 1+202.374903024344i | 202.3774 | 1.5659 | 1+0.693856810369179i | 1.2171 | 0.60659 | #NUM! | #NUM! | #NUM! | #NUM! | #NUM! | #NUM! | -0.000113924050632911 | 0.00237038832842371i | 0.0023704 | 1.5708 | 1+0.192276785705488i | 1.0183 | 0.18996 | 1+15.9240137979727i | 15.9554 | 1.5081 | -0.729132156003474+0.188256532056289i | -2.4636 | 165.5228 | -0.0755065300207066+0.838201189191021i | -1.4979 | 95.1474 | #NUM! | #NUM! | #NUM! | -1.4979 | 95.1474 | 0 | 0
[5 empty] | 15 | 14125.3754 | 40.9090909090909 | 1+45.7209083289771i | 45.7318 | 1.5489 | 1+0.710018811697058i | 1.2264 | 0.61742 | 1-0.147735685038008i | 1.0109 | -0.14667 | 0.99680758029605+0.146963452568178i | 1.0076 | 0.14638 | 0.373513875513648-1.03533917312688i | 0.83302 | -70.1623 | #NUM! | 1+207.088820078308i | 207.0912 | 1.566 | 1+0.710018811697058i | 1.2264 | 0.61742 | #NUM! | #NUM! | #NUM! | #NUM! | #NUM! | #NUM! | -0.000113924050632911 | 0.00242560176546008i | 0.0024256 | 1.5708 | 1+0.196755487390694i | 1.0192 | 0.19427 | 1+16.2949317284475i | 16.3256 | 1.5095 | -0.727909093736129+0.190187443488591i | -2.4717 | 165.3572 | -0.0749756361424158+0.824670448311757i | -1.6386 | 95.1948 | #NUM! | #NUM! | #NUM! | -1.6386 | 95.1948 | 0 | 0
[5 empty] | 16 | 14454.3977 | 40.9090909090909 | 1+46.7858850937531i | 46.7966 | 1.5494 | 1+0.726557274397108i | 1.2361 | 0.62833 | 1-0.15117689120919i | 1.0114 | -0.15004 | 0.996657126190634+0.150386671134402i | 1.0079 | 0.14976 | 0.371677023359819-1.01853989087186i | 0.70248 | -69.9524 | #NUM! | 1+211.912538365823i | 211.9149 | 1.5661 | 1+0.726557274397108i | 1.2361 | 0.62833 | #NUM! | #NUM! | #NUM! | #NUM! | #NUM! | #NUM! | -0.000113924050632911 | 0.00248210128865912i | 0.0024821 | 1.5708 | 1+0.201338511439682i | 1.0201 | 0.19868 | 1+16.6744894474136i | 16.7044 | 1.5109 | -0.726632780414159+0.192197390277968i | -2.48 | 165.1843 | -0.0743119999804258+0.811539826782994i | -1.7775 | 95.2319 | #NUM! | #NUM! | #NUM! | -1.7775 | 95.2319 | 0 | 0
[5 empty] | 17 | 14791.0839 | 40.9090909090909 | 1+47.8756683540901i | 47.8861 | 1.5499 | 1+0.743480967381166i | 1.2461 | 0.63932 | 1-0.154698253369154i | 1.0119 | -0.15348 | 0.996499581401681+0.153889626704263i | 1.0083 | 0.15322 | 0.36983534576543-1.00226760254404i | 0.57407 | -69.746 | #NUM! | 1+216.848615486173i | 216.8509 | 1.5662 | 1+0.743480967381166i | 1.2461 | 0.63932 | #NUM! | #NUM! | #NUM! | #NUM! | #NUM! | #NUM! | -0.000113924050632911 | 0.00253991685481591i | 0.0025399 | 1.5708 | 1+0.206028287832465i | 1.021 | 0.20319 | 1+17.0628882013977i | 17.0922 | 1.5123 | -0.725301104648906+0.194286001439567i | -2.4887 | 165.0043 | -0.0735154199511737+0.798799629798788i | -1.9146 | 95.2583 | #NUM! | #NUM! | #NUM! | -1.9146 | 95.2583 | 0 | 0
[5 empty] | 18 | 15135.6125 | 40.9090909090909 | 1+48.9908359274978i | 49.001 | 1.5504 | 1+0.760798863815262i | 1.2565 | 0.65038 | 1-0.158301638590728i | 1.0125 | -0.157 | 0.996334611755572+0.157474176591174i | 1.0087 | 0.15676 | 0.367985141954839-0.986513004857353i | 0.44783 | -69.5437 | #NUM! | 1+221.899668612785i | 221.9019 | 1.5663 | 1+0.760798863815262i | 1.2565 | 0.65038 | #NUM! | #NUM! | #NUM! | #NUM! | #NUM! | #NUM! | -0.000113924050632911 | 0.00259907911850889i | 0.0025991 | 1.5708 | 1+0.210827303150563i | 1.022 | 0.20778 | 1+17.4603339245603i | 17.4889 | 1.5136 | -0.723911890428867+0.196452858939596i | -2.4977 | 164.8169 | -0.0725855195769439+0.78644022746327i | -2.0498 | 95.2732 | #NUM! | #NUM! | #NUM! | -2.0498 | 95.2732 | 0 | 0
[5 empty] | 19 | 15488.1662 | 40.9090909090909 | 1+50.1319790905848i | 50.142 | 1.5509 | 1+0.778520145877319i | 1.2673 | 0.66151 | 1-0.161988957436453i | 1.013 | -0.16059 | 0.996161867329569+0.161142221370931i | 1.0091 | 0.16037 | 0.366122711400596-0.971267008331131i | 0.32379 | -69.3459 | #NUM! | 1+227.068375880885i | 227.0706 | 1.5664 | 1+0.778520145877319i | 1.2673 | 0.66151 | #NUM! | #NUM! | #NUM! | #NUM! | #NUM! | #NUM! | -0.000113924050632911 | 0.00265961944835339i | 0.0026596 | 1.5708 | 1+0.215738101895422i | 1.023 | 0.21248 | 1+17.8670373478845i | 17.895 | 1.5149 | -0.722462896955039+0.19869749267128i | -2.507 | 164.6223 | -0.0715217554497773+0.774452041321072i | -2.1832 | 95.2764 | #NUM! | #NUM! | #NUM! | -2.1832 | 95.2764 | 0 | 0
[5 empty] | 20 | 15848.9319 | 40.9090909090909 | 1+51.2997028925606i | 51.3094 | 1.5513 | 1+0.79665420962565i | 1.2785 | 0.6727 | 1-0.165762164971587i | 1.0136 | -0.16427 | 0.995980981709585+0.164895705889427i | 1.0095 | 0.16407 | 0.364244347727943-0.956520729522725i | 0.20198 | -69.1531 | #NUM! | 1+232.357477807481i | 232.3596 | 1.5665 | 1+0.79665420962565i | 1.2785 | 0.6727 | #NUM! | #NUM! | #NUM! | #NUM! | #NUM! | #NUM! | -0.000113924050632911 | 0.00272156994363363i | 0.0027216 | 1.5708 | 1+0.220763287837536i | 1.0241 | 0.21728 | 1+18.2832141109086i | 18.3105 | 1.5162 | -0.720951818682187+0.201019375222326i | -2.5167 | 164.4202 | -0.0703234255033058+0.762825530765156i | -2.3147 | 95.2671 | #NUM! | #NUM! | #NUM! | -2.3147 | 95.2671 | 0 | 0
[5 empty] | 21 | 16218.101 | 40.9090909090909 | 1+52.4946264760419i | 52.5042 | 1.5517 | 1+0.815210669980888i | 1.2902 | 0.68395 | 1-0.169623261800711i | 1.0143 | -0.16802 | 0.995791571212967+0.168736620293838i | 1.01 | 0.16786 | 0.362346332756349-0.942265483131623i | 0.08242 | -68.9659 | #NUM! | 1+237.769778744425i | 237.7719 | 1.5666 | 1+0.815210669980888i | 1.2902 | 0.68395 | #NUM! | #NUM! | #NUM! | #NUM! | #NUM! | #NUM! | -0.000113924050632911 | 0.00278496345132222i | 0.002785 | 1.5708 | 1+0.225905525397009i | 1.0252 | 0.22218 | 1+18.7090848760614i | 18.7358 | 1.5174 | -0.719376285588145+0.203417916433931i | -2.5268 | 164.2107 | -0.0689896776485023+0.751551179329918i | -2.4444 | 95.2448 | #NUM! | #NUM! | #NUM! | -2.4444 | 95.2448 | 0 | 0
[5 empty] | 22 | 16595.8691 | 40.9090909090909 | 1+53.7173834053296i | 53.7267 | 1.5522 | 1+0.834199365823944i | 1.3023 | 0.69525 | 1-0.173574295128472i | 1.015 | -0.17186 | 0.995593234074659+0.172667001087824i | 1.0105 | 0.17172 | 0.360424930678627-0.928492773963323i | -0.034862 | -68.7846 | #NUM! | 1+243.308148365317i | 243.3102 | 1.5667 | 1+0.834199365823944i | 1.3023 | 0.69525 | #NUM! | #NUM! | #NUM! | #NUM! | #NUM! | #NUM! | -0.000113924050632911 | 0.00284983358349605i | 0.0028498 | 1.5708 | 1+0.231167541056262i | 1.0264 | 0.22718 | 1+19.1448754456595i | 19.171 | 1.5186 | -0.717733863694571+0.205892457752808i | -2.5373 | 163.9937 | -0.0675195188307879+0.740619480881994i | -2.5722 | 95.209 | #NUM! | #NUM! | #NUM! | -2.5722 | 95.209 | 0 | 0
[5 empty] | 23 | 16982.4365 | 40.9090909090909 | 1+54.9686220023326i | 54.9777 | 1.5526 | 1+0.853630365212696i | 1.3148 | 0.7066 | 1-0.177617359845037i | 1.0157 | -0.17578 | 0.995385549594997+0.176688932211304i | 1.0109 | 0.17568 | 0.358476382379386-0.915194288740532i | -0.14984 | -68.61 | #NUM! | 1+248.975523187036i | 248.9775 | 1.5668 | 1+0.853630365212696i | 1.3148 | 0.7066 | #NUM! | #NUM! | #NUM! | #NUM! | #NUM! | #NUM! | -0.000113924050632911 | 0.00291621473515786i | 0.0029162 | 1.5708 | 1+0.236552124805648i | 1.0276 | 0.23228 | 1+19.5908168816314i | 19.6163 | 1.5198 | -0.716022055863994+0.208442266379303i | -2.5482 | 163.7691 | -0.0659118245675045+0.730020925725594i | -2.698 | 95.1591 | #NUM! | #NUM! | #NUM! | -2.698 | 95.1591 | 0 | 0
[5 empty] | 24 | 17378.0083 | 40.9090909090909 | 1+56.2490056903163i | 56.2579 | 1.553 | 1+0.873513970720208i | 1.3278 | 0.71799 | 1-0.181754599636835i | 1.0164 | -0.17979 | 0.995168077247357+0.180804546145396i | 1.0115 | 0.17972 | 0.356496899895987-0.902361887748954i | -0.2625 | -68.4425 | #NUM! | 1+254.774908126727i | 254.7769 | 1.5669 | 1+0.873513970720208i | 1.3278 | 0.71799 | #NUM! | #NUM! | #NUM! | #NUM! | #NUM! | #NUM! | -0.000113924050632911 | 0.00298414210247291i | 0.0029841 | 1.5708 | 1+0.24206213162274i | 1.0289 | 0.23749 | 1+20.0471456280288i | 20.0721 | 1.521 | -0.714238302898974+0.211066529216445i | -2.5595 | 163.5369 | -0.0641653490260841+0.719745986643996i | -2.822 | 95.0945 | #NUM! | #NUM! | #NUM! | -2.822 | 95.0945 | 0 | 0
[5 empty] | 25 | 17782.7941 | 40.9090909090909 | 1+57.5592133456606i | 57.5679 | 1.5534 | 1+0.89386072489732i | 1.3413 | 0.72941 | 1-0.185988208123166i | 1.0171 | -0.18389 | 0.994940355743731+0.185016025043085i | 1.012 | 0.18386 | 0.354482661026515-0.889987596304507i | -0.37282 | -68.2826 | #NUM! | 1+260.709378095051i | 260.7113 | 1.567 | 1+0.89386072489732i | 1.3413 | 0.72941 | #NUM! | #NUM! | #NUM! | #NUM! | #NUM! | #NUM! | -0.000113924050632911 | 0.00305365170143048i | 0.0030537 | 1.5708 | 1+0.24770048298609i | 1.0302 | 0.24281 | 1+20.5141036363935i | 20.5385 | 1.5221 | -0.712379984970655+0.213764346626791i | -2.5713 | 163.297 | -0.0622787357044454+0.709785104904333i | -2.9442 | 95.0145 | #NUM! | #NUM! | #NUM! | -2.9442 | 95.0145 | 0 | 0
[5 empty] | 26 | 18197.0086 | 40.9090909090909 | 1+58.8999396578075i | 58.9084 | 1.5538 | 1+0.914681415862424i | 1.3552 | 0.74087 | 1-0.190320430019291i | 1.0179 | -0.18807 | 0.994701902056279+0.18932560188623i | 1.0126 | 0.18808 | 0.352429804090792-0.878063596028724i | -0.48079 | -68.1309 | #NUM! | 1+266.78207962654i | 266.784 | 1.567 | 1+0.914681415862424i | 1.3552 | 0.74087 | #NUM! | #NUM! | #NUM! | #NUM! | #NUM! | #NUM! | -0.000113924050632911 | 0.00312478038694001i | 0.0031248 | 1.5708 | 1+0.253470168424225i | 1.0316 | 0.24824 | 1+20.9919384940426i | 21.0157 | 1.5232 | -0.710444423404855+0.216534726006108i | -2.5836 | 163.0494 | -0.0602505287759511+0.700128676258606i | -3.0644 | 94.9185 | #NUM! | #NUM! | #NUM! | -3.0644 | 94.9185 | 0 | 0
[5 empty] | 27 | 18620.8714 | 40.9090909090909 | 1+60.2718954975936i | 60.2802 | 1.5542 | 1+0.935987083021456i | 1.3697 | 0.75235 | 1-0.1947535623266i | 1.0188 | -0.19235 | 0.99445221039276+0.193735561669515i | 1.0131 | 0.19241 | 0.350334422851994-0.866582215918627i | -0.58638 | -67.9879 | #NUM! | 1+272.996232547924i | 272.9981 | 1.5671 | 1+0.935987083021456i | 1.3697 | 0.75235 | #NUM! | #NUM! | #NUM! | #NUM! | #NUM! | #NUM! | -0.000113924050632911 | 0.00319756587237206i | 0.0031976 | 1.5708 | 1+0.259374247100732i | 1.0331 | 0.25378 | 1+21.4809035553424i | 21.5042 | 1.5243 | -0.70842888285506+0.219376575185423i | -2.5964 | 162.794 | -0.0580791851618871+0.690767036980128i | -3.1828 | 94.8061 | #NUM! | #NUM! | #NUM! | -3.1828 | 94.8061 | 0 | 0
[5 empty] | 28 | 19054.6072 | 40.9090909090909 | 1+61.675808294166i | 61.6839 | 1.5546 | 1+0.957789022921168i | 1.3847 | 0.76384 | 1-0.199289955550524i | 1.0197 | -0.19671 | 0.994190751123678+0.198248242611992i | 1.0138 | 0.19682 | 0.348192561608055-0.855535923197296i | -0.68959 | -67.8543 | #NUM! | 1+279.35513168534i | 279.3569 | 1.5672 | 1+0.957789022921168i | 1.3847 | 0.76384 | #NUM! | #NUM! | #NUM! | #NUM! | #NUM! | #NUM! | -0.000113924050632911 | 0.00327204674955443i | 0.003272 | 1.5708 | 1+0.265415849436278i | 1.0346 | 0.25943 | 1+21.9812580760408i | 22.004 | 1.5253 | -0.70633057389249+0.222288695675638i | -2.6097 | 162.5307 | -0.0557630873945339+0.681690449981401i | -3.2993 | 94.6765 | #NUM! | #NUM! | #NUM! | -3.2993 | 94.6765 | 0 | 0
[5 empty] | 29 | 19498.446 | 40.9090909090909 | 1+63.1124224206709i | 63.1203 | 1.555 | 1+0.980098795238656i | 1.4002 | 0.77535 | 1-0.203932014946793i | 1.0206 | -0.20117 | 0.993916969658871+0.202866037396825i | 1.0144 | 0.20134 | 0.346000210463906-0.844917313931388i | -0.79042 | -67.7305 | #NUM! | 1+285.862148611274i | 285.8639 | 1.5673 | 1+0.980098795238656i | 1.4002 | 0.77535 | #NUM! | #NUM! | #NUM! | #NUM! | #NUM! | #NUM! | -0.000113924050632911 | 0.00334826250923407i | 0.0033483 | 1.5708 | 1+0.271598178768385i | 1.0362 | 0.2652 | 1+22.4932673507271i | 22.5155 | 1.5264 | -0.704146656044133+0.225269775771794i | -2.6236 | 162.2595 | -0.0533005573336954+0.672889091066775i | -3.414 | 94.529 | #NUM! | #NUM! | #NUM! | -3.414 | 94.529 | 0 | 0
[5 empty] | 30 | 19952.6231 | 40.9090909090909 | 1+64.5824995889354i | 64.5902 | 1.5553 | 1+1.00292822891053i | 1.4163 | 0.78686 | 1-0.208682201796748i | 1.0215 | -0.20573 | 0.993630285271144+0.207591394439937i | 1.0151 | 0.20596 | 0.343753300797175-0.834719103401636i | -0.88884 | -67.6172 | #NUM! | 1+292.520733432237i | 292.5224 | 1.5674 | 1+1.00292822891053i | 1.4163 | 0.78686 | #NUM! | #NUM! | #NUM! | #NUM! | #NUM! | #NUM! | -0.000113924050632911 | 0.00342625356201559i | 0.0034263 | 1.5708 | 1+0.277924513049904i | 1.0379 | 0.27108 | 1+23.0172028534966i | 23.0389 | 1.5274 | -0.701874241310359+0.228318383537351i | -2.638 | 161.9804 | -0.0506898707985403+0.664353035380926i | -3.5268 | 94.3632 | #NUM! | #NUM! | #NUM! | -3.5268 | 94.3632 | 0 | 0
[5 empty] | 31 | 20417.3794 | 40.9090909090909 | 1+66.086819253332i | 66.0944 | 1.5557 | 1+1.02628942840469i | 1.4329 | 0.79837 | 1-0.213543034712329i | 1.0225 | -0.21038 | 0.993330089864475+0.212426819188176i | 1.0158 | 0.21068 | 0.341447700932183-0.824934116212753i | -0.98486 | -67.5149 | #NUM! | 1+299.334416618034i | 299.3361 | 1.5675 | 1+1.02628942840469i | 1.4329 | 0.79837 | #NUM! | #NUM! | #NUM! | #NUM! | #NUM! | #NUM! | -0.000113924050632911 | 0.00350606125978752i | 0.0035061 | 1.5708 | 1+0.284398206587007i | 1.0397 | 0.27708 | 1+23.5533423818876i | 23.5746 | 1.5284 | -0.699510398193762+0.231432959692097i | -2.653 | 161.6932 | -0.0479292731753142+0.656072244122399i | -3.6378 | 94.1783 | #NUM! | #NUM! | #NUM! | -3.6378 | 94.1783 | 0 | 0
[5 empty] | 32 | 20892.9613 | 40.9090909090909 | 1+67.6261790240599i | 67.6336 | 1.556 | 1+1.05019478013834i | 1.4501 | 0.80988 | 1-0.218517090971494i | 1.0236 | -0.21514 | 0.993015746684157+0.217374875447753i | 1.0165 | 0.2155 | 0.33907921203884-0.815555276129115i | -1.0785 | -67.4242 | #NUM! | 1+306.306810873683i | 306.3084 | 1.5675 | 1+1.05019478013834i | 1.4501 | 0.80988 | #NUM! | #NUM! | #NUM! | #NUM! | #NUM! | #NUM! | -0.000113924050632911 | 0.00358772791764761i | 0.0035877 | 1.5708 | 1+0.2910226918177i | 1.0415 | 0.2832 | 1+24.101970204175i | 24.1227 | 1.5293 | -0.697052156271415+0.234611810431178i | -2.6686 | 161.3979 | -0.0450169960591348+0.648036551600339i | -3.7471 | 93.9738 | #NUM! | #NUM! | #NUM! | -3.7471 | 93.9738 | 0 | 0
[5 empty] | 33 | 21379.6209 | 40.9090909090909 | 1+69.201395090044i | 69.2086 | 1.5563 | 1+1.07465695904539i | 1.468 | 0.82137 | 1-0.223607007884705i | 1.0247 | -0.21999 | 0.992686588966162+0.222438186743587i | 1.0173 | 0.22044 | 0.336643564275347-0.806575595623222i | -1.1697 | -67.3456 | #NUM! | 1+313.441613054906i | 313.4432 | 1.5676 | 1+1.07465695904539i | 1.468 | 0.82137 | #NUM! | #NUM! | #NUM! | #NUM! | #NUM! | #NUM! | -0.000113924050632911 | 0.00367129683633882i | 0.0036713 | 1.5708 | 1+0.297801481131733i | 1.0434 | 0.28944 | 1+24.6633772100917i | 24.6836 | 1.5303 | -0.694496511342057+0.237853100206465i | -2.6849 | 161.0946 | -0.0419512749851246+0.640235652721415i | -3.8546 | 93.7489 | #NUM! | #NUM! | #NUM! | -3.8546 | 93.7489 | 0 | 0
[5 empty] | 34 | 21877.6162 | 40.9090909090909 | 1+70.8133026516939i | 70.8204 | 1.5567 | 1+1.0996889352969i | 1.4864 | 0.83284 | 1-0.228815484193286i | 1.0258 | -0.22494 | 0.992341918522838+0.22761943771035i | 1.0181 | 0.22548 | 0.334136413195579-0.797988165124182i | -1.2585 | -67.2798 | #NUM! | 1+320.742606128261i | 320.7442 | 1.5677 | 1+1.0996889352969i | 1.4864 | 0.83284 | #NUM! | #NUM! | #NUM! | #NUM! | #NUM! | #NUM! | -0.000113924050632911 | 0.00375681232520802i | 0.0037568 | 1.5708 | 1+0.304738168732932i | 1.0454 | 0.2958 | 1+25.2378610650637i | 25.2577 | 1.5312 | -0.69184043117955+0.24115484450578i | -2.7019 | 160.783 | -0.0387303683000428+0.632659091003591i | -3.9604 | 93.5032 | #NUM! | #NUM! | #NUM! | -3.9604 | 93.5032 | 0 | 0
[5 empty] | 35 | 22387.2114 | 40.9090909090909 | 1+72.4627563637342i | 72.4697 | 1.557 | 1+1.12530398117799i | 1.5054 | 0.84429 | 1-0.234145281500316i | 1.027 | -0.23 | 0.991981004261964+0.232921375515886i | 1.019 | 0.23063 | 0.331553336444616-0.789786141954429i | -1.3449 | -67.2273 | #NUM! | 1+328.213661176914i | 328.2152 | 1.5677 | 1+1.12530398117799i | 1.5054 | 0.84429 | #NUM! | #NUM! | #NUM! | #NUM! | #NUM! | #NUM! | -0.000113924050632911 | 0.00384431972569933i | 0.0038443 | 1.5708 | 1+0.311836432544878i | 1.0475 | 0.30228 | 1+25.8257263680349i | 25.8451 | 1.5321 | -0.689080861922736+0.244514902669707i | -2.7195 | 160.4632 | -0.0353525772207443+0.625296247223162i | -4.0644 | 93.2359 | #NUM! | #NUM! | #NUM! | -4.0644 | 93.2359 | 0 | 0
[5 empty] | 36 | 22908.6765 | 40.9090909090909 | 1+74.1506307883572i | 74.1574 | 1.5573 | 1+1.15151567812508i | 1.5251 | 0.8557 | 1-0.23959922573488i | 1.0283 | -0.23517 | 0.991603080636004+0.238346811317802i | 1.0198 | 0.23589 | 0.328889830768045-0.781962738943449i | -1.4289 | -67.1886 | #NUM! | 1+335.858739453148i | 335.8602 | 1.5678 | 1+1.15151567812508i | 1.5251 | 0.8557 | #NUM! | #NUM! | #NUM! | #NUM! | #NUM! | #NUM! | -0.000113924050632911 | 0.0039338654353948i | 0.0039339 | 1.5708 | 1+0.319100036161006i | 1.0497 | 0.30889 | 1+26.4272848129706i | 26.4462 | 1.533 | -0.686214735130672+0.247930970790394i | -2.7379 | 160.1351 | -0.0318162671195008+0.618136328811544i | -4.1668 | 92.9465 | #NUM! | #NUM! | #NUM! | -4.1668 | 92.9465 | 0 | 0
[5 empty] | 37 | 23442.2882 | 40.9090909090909 | 1+75.8778208589236i | 75.8844 | 1.5576 | 1+1.17833792392682i | 1.5455 | 0.86708 | 1-0.245180208650397i | 1.0296 | -0.24044 | 0.991207346018278+0.24389862175397i | 1.0208 | 0.24127 | 0.326141309363154-0.774511212708557i | -1.5105 | -67.1644 | #NUM! | 1+343.681894478654i | 343.6833 | 1.5679 | 1+1.17833792392682i | 1.5455 | 0.86708 | #NUM! | #NUM! | #NUM! | #NUM! | #NUM! | #NUM! | -0.000113924050632911 | 0.00402549693261497i | 0.0040255 | 1.5708 | 1+0.326532830840093i | 1.052 | 0.31562 | 1+27.0428553541204i | 27.0613 | 1.5338 | -0.683238975530197+0.251400574741364i | -2.7571 | 159.7987 | -0.0281198900687963+0.611168360128443i | -4.2676 | 92.6343 | #NUM! | #NUM! | #NUM! | -4.2676 | 92.6343 | 0 | 0
[5 empty] | 38 | 23988.3292 | 40.9090909090909 | 1+77.6452423544707i | 77.6517 | 1.5579 | 1+1.20578494009296i | 1.5665 | 0.87842 | 1-0.250891189357884i | 1.031 | -0.24582 | 0.990792961002605+0.249579750467771i | 1.0217 | 0.24677 | 0.323303099602795-0.76742485159397i | -1.5897 | -67.1551 | #NUM! | 1+351.68727419378i | 351.6887 | 1.568 | 1+1.20578494009296i | 1.5665 | 0.87842 | #NUM! | #NUM! | #NUM! | #NUM! | #NUM! | #NUM! | -0.000113924050632911 | 0.00411926280159257i | 0.0041193 | 1.5708 | 1+0.334138757548263i | 1.0543 | 0.32248 | 1+27.6727643751334i | 27.6908 | 1.5347 | -0.680150509480536+0.254921063392293i | -2.777 | 159.454 | -0.0242620086694701+0.604381173748432i | -4.3668 | 92.2988 | #NUM! | #NUM! | #NUM! | -4.3668 | 92.2988 | 0 | 0
[5 empty] | 39 | 24547.0892 | 40.9090909090909 | 1+79.4538323852705i | 79.4601 | 1.5582 | 1+1.23387127939479i | 1.5882 | 0.88971 | 1-0.256735195894906i | 1.0324 | -0.25131 | 0.99035904662281+0.255393209668849i | 1.0228 | 0.25238 | 0.320370441165212-0.760696963260911i | -1.6666 | -67.1614 | #NUM! | 1+359.879123156814i | 359.8805 | 1.568 | 1+1.23387127939479i | 1.5882 | 0.88971 | #NUM! | #NUM! | #NUM! | #NUM! | #NUM! | #NUM! | -0.000113924050632911 | 0.00421521275823247i | 0.0042152 | 1.5708 | 1+0.341921849048535i | 1.0568 | 0.32946 | 1+28.3173458621105i | 28.335 | 1.5355 | -0.676946274176563+0.258489602067541i | -2.7978 | 159.1008 | -0.0202413211757923+0.597763402907898i | -4.4644 | 91.9394 | #NUM! | #NUM! | #NUM! | -4.4644 | 91.9394 | 0 | 0
[5 empty] | 40 | 25118.8643 | 40.9090909090909 | 1+81.3045498896973i | 81.3107 | 1.5585 | 1+1.26261183358118i | 1.6106 | 0.90095 | 1-0.262715326831085i | 1.0339 | -0.25691 | 0.989904682488317+0.261342081730223i | 1.0238 | 0.25812 | 0.317338484605785-0.754320861923369i | -1.7412 | -67.1838 | #NUM! | 1+368.261784794512i | 368.2631 | 1.5681 | 1+1.26261183358118i | 1.6106 | 0.90095 | #NUM! | #NUM! | #NUM! | #NUM! | #NUM! | #NUM! | -0.000113924050632911 | 0.00431339767647172i | 0.0043134 | 1.5708 | 1+0.349886232039045i | 1.0594 | 0.33657 | 1+28.9769415806882i | 28.9942 | 1.5363 | -0.673623227608837+0.26210316631221i | -2.8194 | 158.7393 | -0.0160566879191757+0.591303475269394i | -4.5606 | 91.5555 | #NUM! | #NUM! | #NUM! | -4.5606 | 91.5555 | 0 | 0
[5 empty] | 41 | 25703.9578 | 40.9090909090909 | 1+83.198376142668i | 83.2044 | 1.5588 | 1+1.29202184127438i | 1.6338 | 0.91212 | 1-0.268834752910996i | 1.0355 | -0.26263 | 0.989428904831879+0.267429520822601i | 1.0249 | 0.26398 | 0.314202290409403-0.748289855226134i | -1.8134 | -67.2228 | #NUM! | 1+376.839703705026i | 376.841 | 1.5681 | 1+1.29202184127438i | 1.6338 | 0.91212 | #NUM! | #NUM! | #NUM! | #NUM! | #NUM! | #NUM! | -0.000113924050632911 | 0.00441386961525359i | 0.0044139 | 1.5708 | 1+0.358036129341072i | 1.0622 | 0.34382 | 1+29.6519012572469i | 29.6688 | 1.5371 | -0.670178359294193+0.26575853603445i | -2.8419 | 158.3692 | -0.0117071590187234+0.584989608169814i | -4.6553 | 91.1465 | #NUM! | #NUM! | #NUM! | -4.6553 | 91.1465 | 0 | 0
[5 empty] | 42 | 26302.6799 | 40.9090909090909 | 1+85.1363152759303i | 85.1422 | 1.5591 | 1+1.32211689604974i | 1.6577 | 0.92324 | 1-0.27509671873535i | 1.0371 | -0.26846 | 0.988930704465297+0.273658754586767i | 1.0261 | 0.26997 | 0.310956828564853-0.742597230764147i | -1.8833 | -67.2789 | #NUM! | 1+385.617428014508i | 385.6187 | 1.5682 | 1+1.32211689604974i | 1.6577 | 0.92324 | #NUM! | #NUM! | #NUM! | #NUM! | #NUM! | #NUM! | -0.000113924050632911 | 0.00451668184612995i | 0.0045167 | 1.5708 | 1+0.366375862138044i | 1.065 | 0.35119 | 1+30.3425827643416i | 30.3591 | 1.5379 | -0.666608701785767+0.269452290097519i | -2.8653 | 157.9908 | -0.00719200335156081+0.578809805527655i | -4.7486 | 90.7119 | #NUM! | #NUM! | #NUM! | -4.7486 | 90.7119 | 0 | 0
[5 empty] | 43 | 26915.348 | 40.9090909090909 | 1+87.1193948104645i | 87.1251 | 1.5593 | 1+1.35291295470369i | 1.6824 | 0.93428 | 1-0.281504544481314i | 1.0389 | -0.2744 | 0.9884090246388+0.280033085844918i | 1.0273 | 0.27608 | 0.307596978705397-0.737236242245043i | -1.9509 | -67.3526 | #NUM! | 1+394.599611788575i | 394.6009 | 1.5683 | 1+1.35291295470369i | 1.6824 | 0.93428 | #NUM! | #NUM! | #NUM! | #NUM! | #NUM! | #NUM! | -0.000113924050632911 | 0.00462188888150647i | 0.0046219 | 1.5708 | 1+0.374909852266681i | 1.068 | 0.35869 | 1+31.0493523104496i | 31.0655 | 1.5386 | -0.662911342965461+0.273180801439715i | -2.8897 | 157.6038 | -0.00251073873880828+0.572751856592647i | -4.8406 | 90.2512 | #NUM! | #NUM! | #NUM! | -4.8406 | 90.2512 | 0 | 0
[5 empty] | 44 | 27542.287 | 40.9090909090909 | 1+89.1486662012888i | 89.1543 | 1.5596 | 1+1.38442634571414i | 1.7078 | 0.94525 | 1-0.288061627662915i | 1.0407 | -0.28047 | 0.987862758799533+0.28655589435186i | 1.0286 | 0.28233 | 0.304117530862261-0.732200095299683i | -2.0162 | -67.4446 | #NUM! | 1+403.791017499956i | 403.7923 | 1.5683 | 1+1.38442634571414i | 1.7078 | 0.94525 | #NUM! | #NUM! | #NUM! | #NUM! | #NUM! | #NUM! | -0.000113924050632911 | 0.00472954650354591i | 0.0047295 | 1.5708 | 1+0.383642624561508i | 1.0711 | 0.36633 | 1+31.7725846341394i | 31.7883 | 1.5393 | -0.659083439115467+0.276940232804651i | -2.9151 | 157.2083 | 0.00233683671587873+0.566803336727758i | -4.9313 | 89.7638 | #NUM! | #NUM! | #NUM! | -4.9313 | 89.7638 | 0 | 0
[5 empty] | 45 | 28183.8293 | 40.9090909090909 | 1+91.225205394955i | 91.2307 | 1.5598 | 1+1.41667377789813i | 1.7341 | 0.95614 | 1-0.294771444932449i | 1.0425 | -0.28665 | 0.987290748244412+0.293230638587002i | 1.0299 | 0.28871 | 0.300513186880596-0.727481932949174i | -2.0793 | -67.5551 | #NUM! | 1+413.19651855362i | 413.1977 | 1.5684 | 1+1.41667377789813i | 1.7341 | 0.95614 | #NUM! | #NUM! | #NUM! | #NUM! | #NUM! | #NUM! | -0.000113924050632911 | 0.00483971179374448i | 0.0048397 | 1.5708 | 1+0.392578809253987i | 1.0743 | 0.37409 | 1+32.512663202762i | 32.528 | 1.54 | -0.655122228758089+0.280726533168345i | -2.9414 | 156.8044 | 0.00735061221901587+0.560951610419266i | -5.0207 | 89.2492 | #NUM! | #NUM! | #NUM! | -5.0207 | 89.2492 | 0 | 0
[5 empty] | 46 | 28840.315 | 40.9090909090909 | 1+93.3501134000294i | 93.3555 | 1.5601 | 1+1.44967234927105i | 1.7611 | 0.96694 | 1-0.301637553923846i | 1.0445 | -0.29296 | 0.986691779662357+0.300060857588088i | 1.0313 | 0.29522 | 0.296778562549843-0.723074820740648i | -2.1402 | -67.6848 | #NUM! | 1+422.821101870722i | 422.8223 | 1.5684 | 1+1.44967234927105i | 1.7611 | 0.96694 | #NUM! | #NUM! | #NUM! | #NUM! | #NUM! | #NUM! | -0.000113924050632911 | 0.00495244316319723i | 0.0049524 | 1.5708 | 1+0.401723144427526i | 1.0777 | 0.38199 | 1+33.2699804157705i | 33.285 | 1.5407 | -0.651025047244952+0.284535434952975i | -2.9689 | 156.3919 | 0.0125301309176842+0.555183836714154i | -5.1091 | 88.7071 | #NUM! | #NUM! | #NUM! | -5.1091 | 88.7071 | 0 | 0
[5 empty] | 47 | 29512.0923 | 40.9090909090909 | 1+95.5245168708642i | 95.5298 | 1.5603 | 1+1.48343955611225i | 1.789 | 0.97766 | 1-0.308663595138981i | 1.0466 | -0.29939 | 0.986064582560703+0.307050172827646i | 1.0328 | 0.30187 | 0.292908190502892-0.718971731568448i | -2.1989 | -67.8341 | #NUM! | 1+432.669870532739i | 432.671 | 1.5685 | 1+1.48343955611225i | 1.789 | 0.97766 | #NUM! | #NUM! | #NUM! | #NUM! | #NUM! | #NUM! | -0.000113924050632911 | 0.00506780038356846i | 0.0050678 | 1.5708 | 1+0.411080478529678i | 1.0812 | 0.39002 | 1+34.0449378127761i | 34.0596 | 1.5414 | -0.646789342067804+0.288362452120084i | -2.9974 | 155.9709 | 0.0178745556984639+0.549486977285977i | -5.1963 | 88.1369 | #NUM! | #NUM! | #NUM! | -5.1963 | 88.1369 | 0 | 0
[5 empty] | 48 | 30199.5172 | 40.9090909090909 | 1+97.74956870496i | 97.7547 | 1.5606 | 1+1.51799330224174i | 1.8178 | 0.98828 | 1-0.315853293877903i | 1.0487 | -0.30594 | 0.985407826570305+0.314202290133124i | 1.0343 | 0.30866 | 0.288896523940706-0.715165530202256i | -2.2554 | -68.0034 | #NUM! | 1+442.748046487173i | 442.7492 | 1.5685 | 1+1.51799330224174i | 1.8178 | 0.98828 | #NUM! | #NUM! | #NUM! | #NUM! | #NUM! | #NUM! | -0.000113924050632911 | 0.00518584461878333i | 0.0051858 | 1.5708 | 1+0.420655772942839i | 1.0849 | 0.39819 | 1+34.8379462864478i | 34.8523 | 1.5421 | -0.642412688853323+0.292202879238026i | -3.027 | 155.5415 | 0.0233826343117614+0.543847807329775i | -5.2824 | 87.5381 | #NUM! | #NUM! | #NUM! | -5.2824 | 87.5381 | 0 | 0
[5 empty] | 49 | 30902.9543 | 40.9090909090909 | 1+100.026448654252i | 100.0314 | 1.5608 | 1+1.55335190851309i | 1.8474 | 0.99881 | 1-0.323210462214051i | 1.0509 | -0.31261 | 0.984720118623657+0.32152100165179i | 1.0359 | 0.3156 | 0.284737941240973-0.711648957548819i | -2.3098 | -68.1932 | #NUM! | 1+453.060973316317i | 453.0621 | 1.5686 | 1+1.55335190851309i | 1.8474 | 0.99881 | #NUM! | #NUM! | #NUM! | #NUM! | #NUM! | #NUM! | -0.000113924050632911 | 0.00530663845745784i | 0.0053066 | 1.5708 | 1+0.430454104614851i | 1.0887 | 0.40648 | 1+35.6494263003754i | 35.6634 | 1.5428 | -0.637892807993994+0.296051791619801i | -3.0579 | 155.1036 | 0.0290526640060584+0.538252929483338i | -5.3676 | 86.9104 | #NUM! | #NUM! | #NUM! | -5.3676 | 86.9104 | 0 | 0
[5 empty] | 50 | 31622.7766 | 40.9090909090909 | 1+102.356363950626i | 102.3612 | 1.561 | 1+1.58953412252738i | 1.8779 | 1.0092 | 1-0.330739001015462i | 1.0533 | -0.31941 | 0.984+0.329010187861365i | 1.0375 | 0.32267 | 0.28042675151116-0.70841461467988i | -2.362 | -68.4038 | #NUM! | 1+463.614119070484i | 463.6152 | 1.5686 | 1+1.58953412252738i | 1.8779 | 1.0092 | #NUM! | #NUM! | #NUM! | #NUM! | #NUM! | #NUM! | -0.000113924050632911 | 0.00543024594608416i | 0.0054302 | 1.5708 | 1+0.440480668750863i | 1.0927 | 0.41491 | 1+36.4798081120033i | 36.4935 | 1.5434 | -0.633227581855767+0.299904046627452i | -3.0899 | 154.6572 | 0.0348824558854433+0.532688790965813i | -5.4519 | 86.2534 | #NUM! | #NUM! | #NUM! | -5.4519 | 86.2534 | 0 | 0
[5 empty] | 51 | 32359.3657 | 40.9090909090909 | 1+104.740549946014i | 104.7453 | 1.5612 | 1+1.6265591285734i | 1.9094 | 1.0196 | 1-0.338442902013059i | 1.0557 | -0.32634 | 0.983245943231186+0.336673819627509i | 1.0393 | 0.3299 | 0.275957201147586-0.70545494666497i | -2.4123 | -68.6357 | #NUM! | 1+474.413079167241i | 474.4141 | 1.5687 | 1+1.6265591285734i | 1.9094 | 1.0196 | #NUM! | #NUM! | #NUM! | #NUM! | #NUM! | #NUM! | -0.000113924050632911 | 0.00555673262298889i | 0.0055567 | 1.5708 | 1+0.450740781567898i | 1.0969 | 0.42347 | 1+37.3295320007595i | 37.3429 | 1.544 | -0.628415072491628+0.303754286238386i | -3.1232 | 154.2025 | 0.0408692992338096+0.527141704114972i | -5.5354 | 85.5667 | #NUM! | #NUM! | #NUM! | -5.5354 | 85.5667 | 0 | 0
[5 empty] | 52 | 33113.1121 | 40.9090909090909 | 1+107.180270767388i | 107.1849 | 1.5615 | 1+1.66444655779945i | 1.9417 | 1.0298 | 1-0.346326249917125i | 1.0583 | -0.3334 | 0.982456348861709+0.344515960309224i | 1.0411 | 0.33727 | 0.271323481463226-0.702762226254809i | -2.4604 | -68.8893 | #NUM! | 1+485.463579358172i | 485.4646 | 1.5687 | 1+1.66444655779945i | 1.9417 | 1.0298 | #NUM! | #NUM! | #NUM! | #NUM! | #NUM! | #NUM! | -0.000113924050632911 | 0.00568616555308238i | 0.0056862 | 1.5708 | 1+0.461239883113579i | 1.1012 | 0.43216 | 1+38.1990485014973i | 38.2121 | 1.5446 | -0.623453539777773+0.307596940966629i | -3.1577 | 153.7394 | 0.0470099260798+0.521597870491173i | -5.6181 | 84.85 | #NUM! | #NUM! | #NUM! | -5.6181 | 84.85 | 0 | 0
[5 empty] | 53 | 33884.4156 | 40.9090909090909 | 1+109.676819987023i | 109.6814 | 1.5617 | 1+1.70321649862201i | 1.9751 | 1.0399 | 1-0.354393224583069i | 1.0609 | -0.34058 | 0.98162954205605+0.352540767913306i | 1.043 | 0.34479 | 0.266519737447184-0.700328537467899i | -2.5066 | -69.165 | #NUM! | 1+496.771478764752i | 496.7725 | 1.5688 | 1+1.70321649862201i | 1.9751 | 1.0399 | #NUM! | #NUM! | #NUM! | #NUM! | #NUM! | #NUM! | -0.000113924050632911 | 0.00581861336341742i | 0.0058186 | 1.5708 | 1+0.471983540150522i | 1.1058 | 0.44098 | 1+39.0888186433751i | 39.1016 | 1.5452 | -0.618341459876483+0.311426235228376i | -3.1936 | 153.268 | 0.0533004763076337+0.516043408698295i | -5.7002 | 84.103 | #NUM! | #NUM! | #NUM! | -5.7002 | 84.103 | 0 | 0
[5 empty] | 54 | 34673.685 | 40.9090909090909 | 1+112.231521308358i | 112.236 | 1.5619 | 1+1.74288950737686i | 2.0094 | 1.0499 | 1-0.362648103227632i | 1.0637 | -0.3479 | 0.980763769046122+0.36075249729896i | 1.045 | 0.35247 | 0.261540077718897-0.698145759141098i | -2.5507 | -69.463 | #NUM! | 1+508.342772984916i | 508.3438 | 1.5688 | 1+1.74288950737686i | 2.0094 | 1.0499 | #NUM! | #NUM! | #NUM! | #NUM! | #NUM! | #NUM! | -0.000113924050632911 | 0.0059541462795762i | 0.0059541 | 1.5708 | 1+0.482977449107889i | 1.1105 | 0.44994 | 1+39.9993141942988i | 40.0118 | 1.5458 | -0.613077543916799+0.315236194235865i | -3.2309 | 152.7884 | 0.0597364636498385+0.510464386050411i | -5.7816 | 83.3254 | #NUM! | #NUM! | #NUM! | -5.7816 | 83.3254 | 0 | 0
[5 empty] | 55 | 35481.3389 | 40.9090909090909 | 1+114.845729267851i | 114.8501 | 1.5621 | 1+1.7834866192184i | 2.0447 | 1.0598 | 1-0.371095262696745i | 1.0666 | -0.35534 | 0.979857193411293+0.369155502433809i | 1.0471 | 0.3603 | 0.256378585739078-0.696205548512851i | -2.593 | -69.7837 | #NUM! | 1+520.183597272033i | 520.1846 | 1.5689 | 1+1.7834866192184i | 2.0447 | 1.0598 | #NUM! | #NUM! | #NUM! | #NUM! | #NUM! | #NUM! | -0.000113924050632911 | 0.00609283616290485i | 0.0060928 | 1.5708 | 1+0.49422743910174i | 1.1155 | 0.45902 | 1+40.9310179110623i | 40.9432 | 1.5464 | -0.607660756771264+0.319020652496792i | -3.2696 | 152.3006 | 0.0663127429283022+0.504846854186357i | -5.8625 | 82.5169 | #NUM! | #NUM! | #NUM! | -5.8625 | 82.5169 | 0 | 0
[5 empty] | 56 | 36307.8055 | 40.9090909090909 | 1+117.520829953165i | 117.5251 | 1.5623 | 1+1.82502935927268i | 2.081 | 1.0695 | 1-0.379739181786164i | 1.0697 | -0.36292 | 0.978907892183097+0.377754238702397i | 1.0493 | 0.36829 | 0.251029332338123-0.694499324916719i | -2.6333 | -70.1274 | #NUM! | 1+532.300229787865i | 532.3012 | 1.5689 | 1+1.82502935927268i | 2.081 | 1.0695 | #NUM! | #NUM! | #NUM! | #NUM! | #NUM! | #NUM! | -0.000113924050632911 | 0.0062347565486153i | 0.0062348 | 1.5708 | 1+0.505739475025673i | 1.1206 | 0.46823 | 1+41.884423795308i | 41.8964 | 1.5469 | -0.602090335793922+0.322773263987568i | -3.3097 | 151.8048 | 0.0730234789389474+0.499176888703155i | -5.943 | 81.6774 | #NUM! | #NUM! | #NUM! | -5.943 | 81.6774 | 0 | 0
[5 empty] | 57 | 37153.5229 | 40.9090909090909 | 1+120.258241738092i | 120.2624 | 1.5625 | 1+1.86753975405037i | 2.1184 | 1.0792 | 1-0.388584443616209i | 1.0728 | -0.37063 | 0.977913851766354+0.386553265268514i | 1.0515 | 0.37643 | 0.245486389620095-0.69301825367174i | -2.6717 | -70.4944 | #NUM! | 1+544.699094931357i | 544.7 | 1.569 | 1+1.86753975405037i | 2.1184 | 1.0792 | #NUM! | #NUM! | #NUM! | #NUM! | #NUM! | #NUM! | -0.000113924050632911 | 0.00637998268477457i | 0.00638 | 1.5708 | 1+0.517519660713519i | 1.126 | 0.47756 | 1+42.8600373554559i | 42.8717 | 1.5475 | -0.596365809372627+0.326487514058376i | -3.3513 | 151.301 | 0.0798621174026114+0.493440632843182i | -6.023 | 80.8065 | #NUM! | #NUM! | #NUM! | -6.023 | 80.8065 | 0 | 0
[5 empty] | 58 | 38018.9396 | 40.9090909090909 | 1+123.059416034594i | 123.0635 | 1.5627 | 1+1.91104034312546i | 2.1569 | 1.0887 | 1-0.397635738061783i | 1.0762 | -0.37847 | 0.976872963668065+0.395557247492514i | 1.0539 | 0.38474 | 0.239743846297247-0.691753230265615i | -2.7084 | -70.885 | #NUM! | 1+557.386766744926i | 557.3877 | 1.569 | 1+1.91104034312546i | 2.1569 | 1.0887 | #NUM! | #NUM! | #NUM! | #NUM! | #NUM! | #NUM! | -0.000113924050632911 | 0.00652859157220236i | 0.0065286 | 1.5708 | 1+0.529574242175657i | 1.1316 | 0.48703 | 1+43.8583758747294i | 43.8698 | 1.548 | -0.59048701513658+0.330156733115325i | -3.3944 | 150.7893 | 0.0868213584290442+0.487624345228632i | -6.1028 | 79.9043 | #NUM! | #NUM! | #NUM! | -6.1028 | 79.9043 | 0 | 0
[5 empty] | 59 | 38904.5145 | 40.9090909090909 | 1+125.925838062362i | 125.9298 | 1.5629 | 1+1.9555541910861i | 2.1964 | 1.0981 | 1-0.406897864239008i | 1.0796 | -0.38644 | 0.975783020025021+0.404770959404953i | 1.0564 | 0.39321 | 0.233795824505569-0.690694864936646i | -2.7432 | -71.2994 | #NUM! | 1+570.369972400111i | 570.3708 | 1.569 | 1+1.9555541910861i | 2.1964 | 1.0981 | #NUM! | #NUM! | #NUM! | #NUM! | #NUM! | #NUM! | -0.000113924050632911 | 0.00668066200529787i | 0.0066807 | 1.5708 | 1+0.541909610910741i | 1.1374 | 0.49661 | 1+44.8799686854259i | 44.8911 | 1.5485 | -0.584454117649299+0.33377411211076i | -3.4391 | 150.2699 | 0.0938931329621976+0.481714451590999i | -6.1823 | 78.9705 | #NUM! | #NUM! | #NUM! | -6.1823 | 78.9705 | 0 | 0
[5 empty] | 60 | 39810.7171 | 40.9090909090909 | 1+128.859027636296i | 128.8629 | 1.563 | 1+2.00110489976366i | 2.2371 | 1.1074 | 1-0.416375733049781i | 1.0832 | -0.39454 | 0.974641708920622+0.414199286237845i | 1.059 | 0.40185 | 0.227636498146396-0.689833467769956i | -2.7762 | -71.7378 | #NUM! | 1+583.655595764399i | 583.6565 | 1.5691 | 1+2.00110489976366i | 2.2371 | 1.1074 | #NUM! | #NUM! | #NUM! | #NUM! | #NUM! | #NUM! | -0.000113924050632911 | 0.0068362746138176i | 0.0068363 | 1.5708 | 1+0.55453230729455i | 1.1435 | 0.50632 | 1+45.9253574495759i | 45.9362 | 1.549 | -0.578267625407381+0.337332719856438i | -3.4854 | 149.7428 | 0.10106858269167+0.47569760039219i | -6.2616 | 78.0051 | #NUM! | #NUM! | #NUM! | -6.2616 | 78.0051 | 0 | 0
[5 empty] | 61 | 40738.0278 | 40.9090909090909 | 1+131.860539972334i | 131.8643 | 1.5632 | 1+2.04771662074683i | 2.2788 | 1.1165 | 1-0.426074369785604i | 1.087 | -0.40278 | 0.973446609480999+0.423847227014878i | 1.0617 | 0.41065 | 0.221260112792376-0.689159034433905i | -2.8075 | -72.2004 | #NUM! | 1+597.250681051159i | 597.2515 | 1.5691 | 1+2.04771662074683i | 2.2788 | 1.1165 | #NUM! | #NUM! | #NUM! | #NUM! | #NUM! | #NUM! | -0.000113924050632911 | 0.00699551190562638i | 0.0069955 | 1.5708 | 1+0.567449024047791i | 1.1498 | 0.51614 | 1+46.9950964461398i | 47.0057 | 1.5495 | -0.57192840695718+0.34082552215624i | -3.5334 | 149.2083 | 0.108338043927116+0.469560722178742i | -6.3409 | 77.0079 | #NUM! | #NUM! | #NUM! | -6.3409 | 77.0079 | 0 | 0
[5 empty] | 62 | 41686.9383 | 40.9090909090909 | 1+134.931966512045i | 134.9357 | 1.5634 | 1+2.09541406818706i | 2.3218 | 1.1255 | 1-0.435998916792048i | 1.0909 | -0.41115 | 0.97219518674001+0.433719897201955i | 1.0646 | 0.41963 | 0.214661007188001-0.688661232692292i | -2.8372 | -72.6873 | #NUM! | 1+611.16243655456i | 611.1633 | 1.5692 | 1+2.09541406818706i | 2.3218 | 1.1255 | #NUM! | #NUM! | #NUM! | #NUM! | #NUM! | #NUM! | -0.000113924050632911 | 0.00715845831044406i | 0.0071585 | 1.5708 | 1+0.580666609784659i | 1.1564 | 0.52608 | 1+48.0897528648931i | 48.1001 | 1.55 | -0.565437705935084+0.344245402735255i | -3.583 | 148.6664 | 0.115691035938217+0.463291092450946i | -6.4202 | 75.9791 | #NUM! | #NUM! | #NUM! | -6.4202 | 75.9791 | 0 | 0
[5 empty] | 63 | 42657.9519 | 40.9090909090909 | 1+138.074935766437i | 138.0786 | 1.5636 | 1+2.14422253190233i | 2.3659 | 1.1344 | 1-0.446154636195302i | 1.095 | -0.41965 | 0.97088478626224+0.44382253141949i | 1.0675 | 0.42877 | 0.207833636365417-0.688329389838039i | -2.8652 | -73.1989 | #NUM! | 1+625.398238471512i | 625.399 | 1.5692 | 1+2.14422253190233i | 2.3659 | 1.1344 | #NUM! | #NUM! | #NUM! | #NUM! | #NUM! | #NUM! | -0.000113924050632911 | 0.00732520022461132i | 0.0073252 | 1.5708 | 1+0.594192072644064i | 1.1632 | 0.53614 | 1+49.2099071071584i | 49.2201 | 1.5505 | -0.558797154832686+0.347585185920769i | -3.6344 | 148.1174 | 0.123116254262058+0.456876397765878i | -6.4996 | 74.9185 | #NUM! | #NUM! | #NUM! | -6.4996 | 74.9185 | 0 | 0
[5 empty] | 64 | 43651.5832 | 40.9090909090909 | 1+141.29111417941i | 141.2947 | 1.5637 | 1+2.19416789078614i | 2.4113 | 1.1432 | 1-0.456546912692221i | 1.0993 | -0.42828 | 0.969512628512588+0.454160486217868i | 1.0706 | 0.43808 | 0.200772596385322-0.68815248120352i | -2.8915 | -73.7351 | #NUM! | 1+639.965634812625i | 639.9664 | 1.5692 | 1+2.19416789078614i | 2.4113 | 1.1432 | #NUM! | #NUM! | #NUM! | #NUM! | #NUM! | #NUM! | -0.000113924050632911 | 0.00749582605689816i | 0.0074958 | 1.5708 | 1+0.608032584005447i | 1.1703 | 0.5463 | 1+50.356153093542i | 50.3661 | 1.5509 | -0.552008787286219+0.350837661007965i | -3.6876 | 147.5614 | 0.130601569471303+0.45030480472748i | -6.5791 | 73.8263 | #NUM! | #NUM! | #NUM! | -6.5791 | 73.8263 | 0 | 0
[5 empty] | 65 | 44668.3592 | 40.9090909090909 | 1+144.582207011331i | 144.5857 | 1.5639 | 1+2.24527662652891i | 2.4579 | 1.1518 | 1-0.467181256405365i | 1.1037 | -0.43705 | 0.968075802960498+0.464739242917566i | 1.0738 | 0.44757 | 0.193472650700171-0.688119119911672i | -2.9163 | -74.2961 | #NUM! | 1+654.872349404265i | 654.8731 | 1.5693 | 1+2.24527662652891i | 2.4579 | 1.1518 | #NUM! | #NUM! | #NUM! | #NUM! | #NUM! | #NUM! | -0.000113924050632911 | 0.00767042627537938i | 0.0076704 | 1.5708 | 1+0.622195482291135i | 1.1778 | 0.55658 | 1+51.5290985788385i | 51.5388 | 1.5514 | -0.545075048690282+0.35399560821944i | -3.7426 | 146.9985 | 0.138134031879924+0.443565031449003i | -6.6589 | 72.7025 | #NUM! | #NUM! | #NUM! | -6.6589 | 72.7025 | 0 | 0
[5 empty] | 66 | 45708.819 | 40.9090909090909 | 1+147.94995924318i | 147.9533 | 1.564 | 1+2.2975758376588i | 2.5058 | 1.1603 | 1-0.478063305804526i | 1.1084 | -0.44594 | 0.966571261906335+0.475564410515406i | 1.0772 | 0.45724 | 0.185928758122802-0.688217548040463i | -2.9395 | -74.8819 | #NUM! | 1+670.126285983816i | 670.127 | 1.5693 | 1+2.2975758376588i | 2.5058 | 1.1603 | #NUM! | #NUM! | #NUM! | #NUM! | #NUM! | #NUM! | -0.000113924050632911 | 0.00784909345540189i | 0.0078491 | 1.5708 | 1+0.63668827685726i | 1.1855 | 0.56696 | 1+52.7293654742694i | 52.7388 | 1.5518 | -0.537998804939532+0.357051826143094i | -3.7994 | 146.4291 | 0.145699882637611+0.436646421004448i | -6.7389 | 71.5472 | #NUM! | #NUM! | #NUM! | -6.7389 | 71.5472 | 0 | 0
[5 empty] | 67 | 46773.5141 | 40.9090909090909 | 1+151.39615650177i | 151.3995 | 1.5642 | 1+2.35109325390984i | 2.5549 | 1.1686 | 1-0.489198830696344i | 1.1132 | -0.45497 | 0.964995814016807+0.486641728658544i | 1.0808 | 0.46708 | 0.178136102367826-0.688435629380729i | -2.9613 | -75.4926 | #NUM! | 1+685.735532390369i | 685.7363 | 1.5693 | 1+2.35109325390984i | 2.5549 | 1.1686 | #NUM! | #NUM! | #NUM! | #NUM! | #NUM! | #NUM! | -0.000113924050632911 | 0.00803192232866948i | 0.0080319 | 1.5708 | 1+0.651518651975345i | 1.1935 | 0.57744 | 1+53.9575901772308i | 53.9669 | 1.5523 | -0.530783349108776+0.359999160508178i | -3.8581 | 145.8533 | 0.153284571629003+0.429539016317128i | -6.8194 | 70.3606 | #NUM! | #NUM! | #NUM! | -6.8194 | 70.3606 | 0 | 0
[5 empty] | 68 | 47863.0092 | 40.9090909090909 | 1+154.922626006501i | 154.9259 | 1.5643 | 1+2.40585725092449i | 2.6054 | 1.1769 | 1-0.500593735283506i | 1.1183 | -0.46412 | 0.963346117555716+0.497977070687679i | 1.0844 | 0.4771 | 0.170090123115833-0.688760843973667i | -2.9815 | -76.1283 | #NUM! | 1+701.708364852975i | 701.7091 | 1.5694 | 1+2.40585725092449i | 2.6054 | 1.1769 | #NUM! | #NUM! | #NUM! | #NUM! | #NUM! | #NUM! | -0.000113924050632911 | 0.00821900983347078i | 0.008219 | 1.5708 | 1+0.666694470906572i | 1.2019 | 0.58802 | 1+55.214423908717i | 55.2235 | 1.5527 | -0.523432405891903+0.3628305341343i | -3.9187 | 145.2712 | 0.160872782548786+0.422233635866361i | -6.9003 | 69.1429 | #NUM! | #NUM! | #NUM! | -6.9003 | 69.1429 | 0 | 0
[5 empty] | 69 | 48977.8819 | 40.9090909090909 | 1+158.531237538184i | 158.5344 | 1.5645 | 1+2.46189686529886i | 2.6572 | 1.185 | 1-0.512254061295258i | 1.1236 | -0.4734 | 0.961618673295689+0.509576446751199i | 1.0883 | 0.48729 | 0.161786548531336-0.68918028461919i | -3.0004 | -76.7889 | #NUM! | 1+718.053252378835i | 718.0539 | 1.5694 | 1+2.46189686529886i | 2.6572 | 1.185 | #NUM! | #NUM! | #NUM! | #NUM! | #NUM! | #NUM! | -0.000113924050632911 | 0.00841045516607726i | 0.0084105 | 1.5708 | 1+0.682223780071019i | 1.2105 | 0.5987 | 1+56.5005330586089i | 56.5094 | 1.5531 | -0.515950133633594+0.365538977864071i | -3.9813 | 144.6833 | 0.168448465468908+0.41472194952921i | -6.9817 | 67.8944 | #NUM! | #NUM! | #NUM! | -6.9817 | 67.8944 | 0 | 0
[5 empty] | 70 | 50118.7234 | 40.9090909090909 | 1+162.22390443042i | 162.227 | 1.5646 | 1+2.51924180997829i | 2.7105 | 1.1929 | 1-0.524185991190795i | 1.1291 | -0.48281 | 0.959809817095847+0.52144600699183i | 1.0923 | 0.49767 | 0.153221429145033-0.689680655549536i | -3.0178 | -77.4744 | #NUM! | 1+734.778861243667i | 734.7795 | 1.5694 | 1+2.51924180997829i | 2.7105 | 1.1929 | #NUM! | #NUM! | #NUM! | #NUM! | #NUM! | #NUM! | -0.000113924050632911 | 0.00860635983333834i | 0.0086064 | 1.5708 | 1+0.698114813313961i | 1.2196 | 0.60946 | 1+57.8165995390017i | 57.8252 | 1.5535 | -0.508341123804556+0.368117662266516i | -4.0459 | 144.0896 | 0.175994877148807+0.406996553814318i | -7.0637 | 66.6152 | #NUM! | #NUM! | #NUM! | -7.0637 | 66.6152 | 0 | 0
[5 empty] | 71 | 51286.1384 | 40.9090909090909 | 1+166.002584584072i | 166.0056 | 1.5648 | 1+2.57792249001147i | 2.7651 | 1.2008 | 1-0.536395851437283i | 1.1348 | -0.49234 | 0.957915712129674+0.533592044807522i | 1.0965 | 0.50823 | 0.144391172988853-0.690248273463922i | -3.0339 | -78.1848 | #NUM! | 1+751.894059586679i | 751.8947 | 1.5695 | 1+2.57792249001147i | 2.7651 | 1.2008 | #NUM! | #NUM! | #NUM! | #NUM! | #NUM! | #NUM! | -0.000113924050632911 | 0.00880682770650168i | 0.0088068 | 1.5708 | 1+0.714375996271565i | 1.229 | 0.62031 | 1+59.1633211457632i | 59.1718 | 1.5539 | -0.500610397791343+0.370559929876681i | -4.1125 | 143.4906 | 0.183494629264783+0.399051045691123i | -7.1464 | 65.3057 | #NUM! | #NUM! | #NUM! | -7.1464 | 65.3057 | 0 | 0
[5 empty] | 72 | 52480.746 | 40.9090909090909 | 1+169.869281505373i | 169.8722 | 1.5649 | 1+2.63797001867169i | 2.8211 | 1.2085 | 1-0.548890115864239i | 1.1407 | -0.50199 | 0.95593234074659+0.546021000188295i | 1.1009 | 0.51897 | 0.135292581849127-0.690869071118984i | -3.0487 | -78.92 | #NUM! | 1+769.407922112575i | 769.4086 | 1.5695 | 1+2.63797001867169i | 2.8211 | 1.2085 | #NUM! | #NUM! | #NUM! | #NUM! | #NUM! | #NUM! | -0.000113924050632911 | 0.00901196507628715i | 0.009012 | 1.5708 | 1+0.731015950838274i | 1.2387 | 0.63124 | 1+60.5414119285152i | 60.5497 | 1.5543 | -0.492763400895377+0.372859327716971i | -4.1812 | 142.8863 | 0.190929744649981+0.390880094171379i | -7.2298 | 63.9663 | #NUM! | #NUM! | #NUM! | -7.2298 | 63.9663 | 0 | 0
[5 empty] | 73 | 53703.1796 | 40.9090909090909 | 1+173.826045368216i | 173.8289 | 1.565 | 1+2.69941623395347i | 2.8787 | 1.216 | 1-0.561675409096048i | 1.1469 | -0.51176 | 0.953855495949974+0.558739463130811i | 1.1055 | 0.52989 | 0.125922888478752-0.69152860366638i | -3.0621 | -79.6799 | #NUM! | 1+787.329734903095i | 787.3304 | 1.5695 | 1+2.69941623395347i | 2.8787 | 1.216 | #NUM! | #NUM! | #NUM! | #NUM! | #NUM! | #NUM! | -0.000113924050632911 | 0.00922188070924355i | 0.0092219 | 1.5708 | 1+0.748043499738259i | 1.2488 | 0.64225 | 1+61.9516025692322i | 61.9597 | 1.5547 | -0.484805993462424+0.3750096398285i | -4.2519 | 142.2771 | 0.198281721543435+0.382479508762743i | -7.3141 | 62.5973 | #NUM! | #NUM! | #NUM! | -7.3141 | 62.5973 | 0 | 0
[5 empty] | 74 | 54954.0874 | 40.9090909090909 | 1+177.874974101171i | 177.8778 | 1.5652 | 1+2.76229371545349i | 2.9377 | 1.2235 | 1-0.57475851006441i | 1.1534 | -0.52165 | 0.951680772473568+0.571754177132469i | 1.1102 | 0.541 | 0.116279794584127-0.692212057922716i | -3.0744 | -80.4643 | #NUM! | 1+805.6690003406i | 805.6696 | 1.5696 | 1+2.76229371545349i | 2.9377 | 1.2235 | #NUM! | #NUM! | #NUM! | #NUM! | #NUM! | #NUM! | -0.000113924050632911 | 0.00943668590541798i | 0.0094367 | 1.5708 | 1+0.765467671203329i | 1.2593 | 0.65333 | 1+63.3946407696575i | 63.4025 | 1.555 | -0.476744439093218+0.377004919526437i | -4.3248 | 141.6634 | 0.205531605745499+0.373846303887667i | -7.3992 | 61.1991 | #NUM! | #NUM! | #NUM! | -7.3992 | 61.1991 | 0 | 0
[5 empty] | 75 | 56234.1325 | 40.9090909090909 | 1+182.018214499849i | 182.021 | 1.5653 | 1+2.82663580164472i | 2.9983 | 1.2308 | 1-0.588146355602638i | 1.1601 | -0.53166 | 0.949403557437306+0.585072042766904i | 1.1152 | 0.55228 | 0.106361509376541-0.692904264747696i | -3.0854 | -81.2732 | #NUM! | 1+824.435442146376i | 824.436 | 1.5696 | 1+2.82663580164472i | 2.9983 | 1.2308 | #NUM! | #NUM! | #NUM! | #NUM! | #NUM! | #NUM! | -0.000113924050632911 | 0.00965649455736878i | 0.0096565 | 1.5708 | 1+0.783297703759835i | 1.2703 | 0.66447 | 1+64.8712916477463i | 64.879 | 1.5554 | -0.468585389917796+0.378839521082658i | -4.3998 | 141.0453 | 0.212660070469697+0.36497875834634i | -7.4852 | 59.7722 | #NUM! | #NUM! | #NUM! | -7.4852 | 59.7722 | 0 | 0
[5 empty] | 76 | 57543.9937 | 40.9090909090909 | 1+186.257963365151i | 186.2606 | 1.5654 | 1+2.89247660755294i | 3.0605 | 1.2379 | 1-0.601846044123644i | 1.1671 | -0.54178 | 0.947019020562785+0.598700121342759i | 1.1204 | 0.56376 | 0.0961667884519354-0.693589714693862i | -3.0953 | -82.1062 | #NUM! | 1+843.639010536272i | 843.6396 | 1.5696 | 1+2.89247660755294i | 3.0605 | 1.2379 | #NUM! | #NUM! | #NUM! | #NUM! | #NUM! | #NUM! | -0.000113924050632911 | 0.00988142321055271i | 0.0098814 | 1.5708 | 1+0.801543051127046i | 1.2816 | 0.67568 | 1+66.3823381433398i | 66.3899 | 1.5557 | -0.460335868949948+0.380508130532129i | -4.477 | 140.4233 | 0.219647503568327+0.35587646890147i | -7.5723 | 58.3171 | #NUM! | #NUM! | #NUM! | -7.5723 | 58.3171 | 0 | 0
[5 empty] | 77 | 58884.3655 | 40.9090909090909 | 1+190.596468668044i | 190.5991 | 1.5655 | 1+2.95985104284493i | 3.1242 | 1.245 | 1-0.615864839383619i | 1.1744 | -0.552 | 0.944522103927595+0.612645638647682i | 1.1258 | 0.57541 | 0.0856949727367149-0.6942525770753i | -3.104 | -82.9633 | #NUM! | 1+863.289887496436i | 863.2905 | 1.5696 | 1+2.95985104284493i | 3.1242 | 1.245 | #NUM! | #NUM! | #NUM! | #NUM! | #NUM! | #NUM! | -0.000113924050632911 | 0.010111591125119i | 0.010112 | 1.5708 | 1+0.82021338722964i | 1.2933 | 0.68695 | 1+67.9285814332911i | 67.9359 | 1.5561 | -0.452003249573443+0.382005795296963i | -4.5564 | 139.7975 | 0.226474101693513+0.346540397076013i | -7.6604 | 56.8342 | #NUM! | #NUM! | #NUM! | -7.6604 | 56.8342 | 0 | 0
[5 empty] | 78 | 60255.9586 | 40.9090909090909 | 1+195.036030741468i | 195.0386 | 1.5657 | 1+3.0287948303381i | 3.1896 | 1.2519 | 1-0.630210174333371i | 1.182 | -0.56234 | 0.941907511236784+0.626915988779542i | 1.1315 | 0.58725 | 0.0749460272120644-0.694876722583042i | -3.1116 | -83.8442 | #NUM! | 1+883.398492181946i | 883.3991 | 1.5697 | 1+3.0287948303381i | 3.1896 | 1.2519 | #NUM! | #NUM! | #NUM! | #NUM! | #NUM! | #NUM! | -0.000113924050632911 | 0.0103471203391425i | 0.010347 | 1.5708 | 1+0.839318611326953i | 1.3055 | 0.69826 | 1+69.5108413562594i | 69.518 | 1.5564 | -0.44359523224785+0.383327952324104i | -4.638 | 139.1684 | 0.233119970838253+0.336972908283877i | -7.7496 | 55.3243 | #NUM! | #NUM! | #NUM! | -7.7496 | 55.3243 | 0 | 0
[5 empty] | 79 | 61659.5002 | 40.9090909090909 | 1+199.579003499998i | 199.5815 | 1.5658 | 1+3.09934452494115i | 3.2567 | 1.2587 | 1-0.64488965505937i | 1.1899 | -0.57277 | 0.93916969658871+0.641518738066864i | 1.1374 | 0.59927 | 0.0639205791048564-0.69544574955144i | -3.1182 | -84.7485 | #NUM! | 1+903.975486441168i | 903.976 | 1.5697 | 1+3.09934452494115i | 3.2567 | 1.2587 | #NUM! | #NUM! | #NUM! | #NUM! | #NUM! | #NUM! | -0.000113924050632911 | 0.0105881357333302i | 0.010588 | 1.5708 | 1+0.858868853261684i | 1.3182 | 0.70962 | 1+71.1299568473994i | 71.137 | 1.5567 | -0.435119818558021+0.38447045443932i | -4.7218 | 138.5363 | 0.239565232585707+0.327177802458238i | -7.84 | 53.7878 | #NUM! | #NUM! | #NUM! | -7.84 | 53.7878 | 0 | 0
[5 empty] | 80 | 63095.7344 | 40.9090909090909 | 1+204.227795687924i | 204.2302 | 1.5659 | 1+3.171537533036i | 3.3255 | 1.2654 | 1-0.659911064816605i | 1.1981 | -0.58331 | 0.936302852711441+0.656461629080614i | 1.1435 | 0.61148 | 0.0526199552104681-0.69594301395258i | -3.1238 | -85.6761 | #NUM! | 1+925.031780468832i | 925.0323 | 1.5697 | 1+3.171537533036i | 3.3255 | 1.2654 | #NUM! | #NUM! | #NUM! | #NUM! | #NUM! | #NUM! | -0.000113924050632911 | 0.0108347650972342i | 0.010835 | 1.5708 | 1+0.878874478830887i | 1.3313 | 0.72102 | 1+72.7867863831762i | 72.7937 | 1.5571 | -0.426585282767208+0.385429594631902i | -4.8079 | 137.9015 | 0.245790135281992+0.317160335403144i | -7.9316 | 52.2253 | #NUM! | #NUM! | #NUM! | -7.9316 | 52.2253 | 0 | 0
[5 empty] | 81 | 64565.4229 | 40.9090909090909 | 1+208.984872156398i | 208.9873 | 1.566 | 1+3.24541213231114i | 3.396 | 1.2719 | 1-0.675282368155364i | 1.2067 | -0.59394 | 0.933300898644746+0.671752584739401i | 1.1499 | 0.62386 | 0.0410462179923435-0.696351663164893i | -3.1284 | -86.6266 | #NUM! | 1+946.578538590747i | 946.5791 | 1.5697 | 1+3.24541213231114i | 3.396 | 1.2719 | #NUM! | #NUM! | #NUM! | #NUM! | #NUM! | #NUM! | -0.000113924050632911 | 0.0110871391970079i | 0.011087 | 1.5708 | 1+0.899346095282049i | 1.3449 | 0.73245 | 1+74.4822084365405i | 74.4889 | 1.5574 | -0.418000141068262+0.38620212800071i | -4.8962 | 137.2643 | 0.251775169239997+0.306927230171068i | -8.0246 | 50.6377 | #NUM! | #NUM! | #NUM! | -8.0246 | 50.6377 | 0 | 0
[5 empty] | 82 | 66069.3448 | 40.9090909090909 | 1+213.852755170332i | 213.8551 | 1.5661 | 1+3.32100749205693i | 3.4683 | 1.2783 | 1-0.691011715144137i | 1.2155 | -0.60467 | 0.930157466841573+0.687399712510313i | 1.1566 | 0.63643 | 0.0292022000851793-0.696654673527166i | -3.132 | -87.5997 | #NUM! | 1+968.62718518327i | 968.6277 | 1.5698 | 1+3.32100749205693i | 3.4683 | 1.2783 | #NUM! | #NUM! | #NUM! | #NUM! | #NUM! | #NUM! | -0.000113924050632911 | 0.0113453918447395i | 0.011345 | 1.5708 | 1+0.920294556937181i | 1.359 | 0.74392 | 1+76.2171219427065i | 76.2237 | 1.5577 | -0.409373118760233+0.386785291113466i | -4.9868 | 136.6251 | 0.257501184982231+0.296486677861808i | -8.1188 | 49.0254 | #NUM! | #NUM! | #NUM! | -8.1188 | 49.0254 | 0 | 0
[5 empty] | 83 | 67608.2975 | 40.9090909090909 | 1+218.834025745732i | 218.8363 | 1.5662 | 1+3.39836369393374i | 3.5424 | 1.2846 | 1-0.707107445690899i | 1.2247 | -0.61548 | 0.92686588966162+0.703411308707608i | 1.1636 | 0.64918 | 0.0170915368142774-0.696834891651281i | -3.1348 | -88.595 | #NUM! | 1+991.189410730672i | 991.1899 | 1.5698 | 1+3.39836369393374i | 3.5424 | 1.2846 | #NUM! | #NUM! | #NUM! | #NUM! | #NUM! | #NUM! | -0.000113924050632911 | 0.0116096599694011i | 0.01161 | 1.5708 | 1+0.941730970947938i | 1.3736 | 0.7554 | 1+77.9924467757792i | 77.9989 | 1.558 | -0.400713115607548+0.387176818556528i | -5.0797 | 135.9843 | 0.262949513441356+0.285848327345627i | -8.2145 | 47.3893 | #NUM! | #NUM! | #NUM! | -8.2145 | 47.3893 | 0 | 0
[5 empty] | 84 | 69183.0971 | 40.9090909090909 | 1+223.931325018194i | 223.9336 | 1.5663 | 1+3.47752175322372i | 3.6184 | 1.2908 | 1-0.723578093965039i | 1.2343 | -0.62638 | 0.923419185228378+0.719795862891528i | 1.1708 | 0.66211 | 0.00471869633298245-0.696875079425345i | -3.1367 | -89.612 | #NUM! | 1+1014.27717802358i | 1014.2777 | 1.5698 | 1+3.47752175322372i | 3.6184 | 1.2908 | #NUM! | #NUM! | #NUM! | #NUM! | #NUM! | #NUM! | -0.000113924050632911 | 0.0118800836894505i | 0.01188 | 1.5708 | 1+0.963666703184773i | 1.3888 | 0.7669 | 1+79.8091242364843i | 79.8154 | 1.5583 | -0.392029169665968+0.387374956481997i | -5.1749 | 135.3421 | 0.268102086960456+0.275023263534664i | -8.3116 | 45.7301 | #NUM! | #NUM! | #NUM! | -8.3116 | 45.7301 | 0 | 0
[5 empty] | 85 | 70794.5784 | 40.9090909090909 | 1+229.147355643261i | 229.1495 | 1.5664 | 1+3.55852364057771i | 3.6964 | 1.2968 | 1-0.740432392922289i | 1.2443 | -0.63735 | 0.919810042619637+0.736562062369578i | 1.1784 | 0.67521 | -0.00791099302578309-0.696757962594835i | -3.1378 | -90.6505 | #NUM! | 1+1037.90272850183i | 1037.9032 | 1.5698 | 1+3.55852364057771i | 3.6964 | 1.2968 | #NUM! | #NUM! | #NUM! | #NUM! | #NUM! | #NUM! | -0.000113924050632911 | 0.0121568063871236i | 0.012157 | 1.5708 | 1+0.986113384263275i | 1.4044 | 0.77841 | 1+81.6681175512584i | 81.6742 | 1.5586 | -0.383330419882321+0.387378472992118i | -5.2724 | 134.6991 | 0.272941559873346+0.264023973959649i | -8.4102 | 44.0486 | #NUM! | #NUM! | #NUM! | -8.4102 | 44.0486 | 0 | 0
[5 empty] | 86 | 72443.596 | 40.9090909090909 | 1+234.484883229415i | 234.487 | 1.5665 | 1+3.64141230426858i | 3.7762 | 1.3028 | 1-0.75767927893505i | 1.2546 | -0.6484 | 0.916030806360037+0.753718796802651i | 1.1863 | 0.6885 | -0.0207913185886871-0.696466282762735i | -3.1381 | -91.7099 | #NUM! | 1+1062.078588745i | 1062.0791 | 1.5699 | 1+3.64141230426858i | 3.7762 | 1.3028 | #NUM! | #NUM! | #NUM! | #NUM! | #NUM! | #NUM! | -0.000113924050632911 | 0.0124399747844575i | 0.01244 | 1.5708 | 1+1.00908291571087i | 1.4207 | 0.78992 | 1+83.5704123829638i | 83.5764 | 1.5588 | -0.374626067793622+0.387186665236977i | -5.3722 | 134.0554 | 0.277451427400021+0.252864303552011i | -8.5103 | 42.3455 | #NUM! | #NUM! | #NUM! | -8.5103 | 42.3455 | 0 | 0
[5 empty] | 87 | 74131.0241 | 40.9090909090909 | 1+239.946737804432i | 239.9488 | 1.5666 | 1+3.72623169296295i | 3.8581 | 1.3086 | 1-0.775327896530572i | 1.2654 | -0.65951 | 0.91207346018278+0.771275162918435i | 1.1945 | 0.70195 | -0.0339151627719276-0.695982852601555i | -3.1377 | -92.7898 | #NUM! | 1+1086.81757711419i | 1086.818 | 1.5699 | 1+3.72623169296295i | 3.8581 | 1.3086 | #NUM! | #NUM! | #NUM! | #NUM! | #NUM! | #NUM! | -0.000113924050632911 | 0.0127297390210847i | 0.01273 | 1.5708 | 1+1.03258747627716i | 1.4374 | 0.80143 | 1+85.5170173534997i | 85.5229 | 1.5591 | -0.365925338664949+0.386799363140023i | -5.4742 | 133.4115 | 0.281616141565852+0.241559397682249i | -8.612 | 40.6217 | #NUM! | #NUM! | #NUM! | -8.612 | 40.6217 | 0 | 0
[5 empty] | 88 | 75857.7575 | 40.9090909090909 | 1+245.535815315902i | 245.5379 | 1.5667 | 1+3.81302677902343i | 3.942 | 1.3143 | 1-0.793387603239511i | 1.2765 | -0.6707 | 0.907929610026055+0.78924046933463i | 1.203 | 0.71558 | -0.0472744864911249-0.695290614020759i | -3.1366 | -93.8897 | #NUM! | 1+1112.1328105485i | 1112.1333 | 1.5699 | 1+3.81302677902343i | 3.942 | 1.3143 | #NUM! | #NUM! | #NUM! | #NUM! | #NUM! | #NUM! | -0.000113924050632911 | 0.0130262527338388i | 0.013026 | 1.5708 | 1+1.05663952839129i | 1.4548 | 0.81293 | 1+87.5089645785877i | 87.5147 | 1.5594 | -0.357237442414038+0.386216929706i | -5.5786 | 132.7678 | 0.285421222846024+0.230125633661232i | -8.7153 | 38.8781 | #NUM! | #NUM! | #NUM! | -8.7153 | 38.8781 | 0 | 0
[5 empty] | 89 | 77624.7117 | 40.9090909090909 | 1+251.255079166704i | 251.2571 | 1.5668 | 1+3.90184358235353i | 4.028 | 1.3199 | 1-0.811867974557413i | 1.2881 | -0.68194 | 0.903590466228103+0.807624241494499i | 1.2119 | 0.72938 | -0.0608603169230529-0.694372698983758i | -3.1349 | -95.0091 | #NUM! | 1+1138.03771151978i | 1138.0382 | 1.5699 | 1+3.90184358235353i | 4.028 | 1.3199 | #NUM! | #NUM! | #NUM! | #NUM! | #NUM! | #NUM! | -0.000113924050632911 | 0.0133296731382152i | 0.01333 | 1.5708 | 1+1.08125182476965i | 1.4728 | 0.82442 | 1+89.5473102150134i | 89.5529 | 1.5596 | -0.348571534673869+0.385440257906836i | -5.6853 | 132.1245 | 0.288853366250372+0.218580541069292i | -8.8202 | 37.1154 | #NUM! | #NUM! | #NUM! | -8.8202 | 37.1154 | 0 | 0
[5 empty] | 90 | 79432.8235 | 40.9090909090909 | 1+257.107561786235i | 257.1095 | 1.5669 | 1+3.99272919479801i | 4.1161 | 1.3254 | 1-0.830778809021773i | 1.3001 | -0.69323 | 0.899046824883169+0.826436226717382i | 1.2212 | 0.74334 | -0.0746627399670982-0.693212492619885i | -3.1326 | -96.1474 | #NUM! | 1+1164.54601514942i | 1164.5464 | 1.5699 | 1+3.99272919479801i | 4.1161 | 1.3254 | #NUM! | #NUM! | #NUM! | #NUM! | #NUM! | #NUM! | -0.000113924050632911 | 0.0136401611117287i | 0.01364 | 1.5708 | 1+1.10643741517756i | 1.4914 | 0.83588 | 1+91.6331350206142i | 91.6386 | 1.5599 | -0.339936678342344+0.38447076418209i | -5.7943 | 131.4821 | 0.291900540598492+0.206942711435541i | -8.9268 | 35.3347 | #NUM! | #NUM! | #NUM! | -8.9268 | 35.3347 | 0 | 0
[5 empty] | 91 | 81283.0516 | 40.9090909090909 | 1+263.096366238245i | 263.0983 | 1.567 | 1+4.08573180511158i | 4.2063 | 1.3308 | 1-0.85013013340733i | 1.3125 | -0.70457 | 0.894289048318785+0.845686399366845i | 1.2308 | 0.75747 | -0.0886708977237274-0.691793698229618i | -3.1297 | -97.3041 | #NUM! | 1+1191.67177649088i | 1191.6722 | 1.57 | 1+4.08573180511158i | 4.2063 | 1.3308 | #NUM! | #NUM! | #NUM! | #NUM! | #NUM! | #NUM! | -0.000113924050632911 | 0.0139578812792124i | 0.013958 | 1.5708 | 1+1.13220965334843i | 1.5106 | 0.84732 | 1+93.7675449273106i | 93.7729 | 1.5601 | -0.331341805960743+0.383310378630926i | -5.9055 | 130.8408 | 0.294552079790824+0.195231697943637i | -9.0352 | 33.5368 | #NUM! | #NUM! | #NUM! | -9.0352 | 33.5368 | 0 | 0
[5 empty] | 92 | 83176.3771 | 40.9090909090909 | 1+269.224667866127i | 269.2265 | 1.5671 | 1+4.18090072450927i | 4.2988 | 1.336 | 1-0.869932208042424i | 1.3254 | -0.71595 | 0.88930704465297+0.865384966139236i | 1.2409 | 0.77177 | -0.102872991269602-0.69010040373686i | -3.1263 | -98.4786 | #NUM! | 1+1219.42937798187i | 1219.4298 | 1.57 | 1+4.18090072450927i | 4.2988 | 1.336 | #NUM! | #NUM! | #NUM! | #NUM! | #NUM! | #NUM! | -0.000113924050632911 | 0.0142830021001048i | 0.014283 | 1.5708 | 1+1.15858220406407i | 1.5305 | 0.85873 | 1+95.9516716274877i | 95.9569 | 1.5604 | -0.322795683249896+0.381961532011369i | -6.019 | 130.2012 | 0.296798764957827+0.183467905987339i | -9.1453 | 31.7225 | #NUM! | #NUM! | #NUM! | -9.1453 | 31.7225 | 0 | 0
[5 empty] | 93 | 85113.8038 | 40.9090909090909 | 1+275.495715976521i | 275.4975 | 1.5672 | 1+4.27828641281186i | 4.3936 | 1.3412 | 1-0.890195532249135i | 1.3388 | -0.72737 | 0.884090246388002+0.885542371475397i | 1.2513 | 0.78622 | -0.117256288964884-0.688117149101276i | -3.1224 | -99.6704 | #NUM! | 1+1247.83353707013i | 1247.8339 | 1.57 | 1+4.27828641281186i | 4.3936 | 1.3412 | #NUM! | #NUM! | #NUM! | #NUM! | #NUM! | #NUM! | -0.000113924050632911 | 0.0146156959577685i | 0.014616 | 1.5708 | 1+1.18556905039995i | 1.551 | 0.8701 | 1+98.1866731740322i | 98.1918 | 1.5606 | -0.314306874115529+0.380427139699403i | -6.1348 | 129.5633 | 0.298632896465646+0.171672475536634i | -9.2572 | 29.8929 | #NUM! | #NUM! | #NUM! | -9.2572 | 29.8929 | 0 | 0
[5 empty] | 94 | 87096.359 | 40.9090909090909 | 1+281.912835562143i | 281.9146 | 1.5672 | 1+4.37794050520035i | 4.4907 | 1.3462 | 1-0.910930849910177i | 1.3527 | -0.73882 | 0.878627587995331+0.906169303098456i | 1.2622 | 0.80083 | -0.131807140478184-0.685828994167605i | -3.1182 | -100.8788 | #NUM! | 1+1276.89931401677i | 1276.8997 | 1.57 | 1+4.37794050520035i | 4.4907 | 1.3462 | #NUM! | #NUM! | #NUM! | #NUM! | #NUM! | #NUM! | -0.000113924050632911 | 0.0149561392508907i | 0.014956 | 1.5708 | 1+1.21318450113922i | 1.5722 | 0.88143 | 1+100.473734594348i | 100.4787 | 1.5608 | -0.305883707412098+0.378710582794116i | -6.2528 | 128.9277 | 0.30004835487117+0.159867156399778i | -9.3709 | 28.0489 | #NUM! | #NUM! | #NUM! | -9.3709 | 28.0489 | 0 | 0
[5 empty] | 95 | 89125.0938 | 40.9090909090909 | 1+288.479429064738i | 288.4812 | 1.5673 | 1+4.47991583959358i | 4.5902 | 1.3512 | 1-0.932149155165435i | 1.3671 | -0.7503 | 0.872907482444115+0.927276697680584i | 1.2735 | 0.81559 | -0.146510996658294-0.683221586398386i | -3.1135 | -102.1033 | #NUM! | 1+1306.64211988146i | 1306.6425 | 1.57 | 1+4.47991583959358i | 4.5902 | 1.3512 | #NUM! | #NUM! | #NUM! | #NUM! | #NUM! | #NUM! | -0.000113924050632911 | 0.0153045124870116i | 0.015305 | 1.5708 | 1+1.24144319835939i | 1.5941 | 0.8927 | 1+102.814068518673i | 102.8189 | 1.5611 | -0.297534245728532+0.376815686585576i | -6.373 | 128.2947 | 0.301040650050455+0.148074177576363i | -9.4865 | 26.1914 | #NUM! | #NUM! | #NUM! | -9.4865 | 26.1914 | 0 | 0
[5 empty] | 96 | 91201.0839 | 40.9090909090909 | 1+295.198978179099i | 295.2007 | 1.5674 | 1+4.58426648466366i | 4.6921 | 1.356 | 1-0.953861698241215i | 1.382 | -0.76179 | 0.866917796623573+0.948875746641781i | 1.2853 | 0.8305 | -0.161352435321029-0.680281227912982i | -3.1085 | -103.3431 | #NUM! | 1+1337.07772469357i | 1337.0781 | 1.57 | 1+4.58426648466366i | 4.6921 | 1.356 | #NUM! | #NUM! | #NUM! | #NUM! | #NUM! | #NUM! | -0.000113924050632911 | 0.0156610003782322i | 0.015661 | 1.5708 | 1+1.27036012519577i | 1.6167 | 0.90392 | 1+105.208915823031i | 105.2137 | 1.5613 | -0.289266256429731+0.374746696628426i | -6.4954 | 127.6645 | 0.301606957869854+0.136316111988302i | -9.6039 | 24.3214 | #NUM! | #NUM! | #NUM! | -9.6039 | 24.3214 | 0 | 0
[5 empty] | 97 | 93325.4301 | 40.9090909090909 | 1+302.075045699111i | 302.0767 | 1.5675 | 1+4.69104776850386i | 4.7964 | 1.3608 | 1-0.976079991415255i | 1.3974 | -0.77329 | 0.860645825607027+0.970977902083703i | 1.2975 | 0.84556 | -0.176315192954253-0.676994941239314i | -3.1033 | -104.5977 | #NUM! | 1+1368.22226581362i | 1368.2226 | 1.5701 | 1+4.69104776850386i | 4.7964 | 1.3608 | #NUM! | #NUM! | #NUM! | #NUM! | #NUM! | #NUM! | -0.000113924050632911 | 0.0160257919391513i | 0.016026 | 1.5708 | 1+1.29995061378573i | 1.6401 | 0.91508 | 1+107.659546287163i | 107.6642 | 1.5615 | -0.281087185155574+0.372508252686252i | -6.62 | 127.0375 | 0.301746143926162+0.124615737948094i | -9.7233 | 22.4397 | #NUM! | #NUM! | #NUM! | -9.7233 | 22.4397 | 0 | 0
[5 empty] | 98 | 95499.2586 | 40.9090909090909 | 1+309.111277406789i | 309.1129 | 1.5676 | 1+4.80031630796427i | 4.9034 | 1.3654 | 1-0.99881581512069i | 1.4134 | -0.78481 | 0.854078265703054+0.993594882861723i | 1.3102 | 0.86076 | -0.191382202275809-0.673350533176994i | -3.0978 | -105.8664 | #NUM! | 1+1400.09225648958i | 1400.0926 | 1.5701 | 1+4.80031630796427i | 4.9034 | 1.3654 | #NUM! | #NUM! | #NUM! | #NUM! | #NUM! | #NUM! | -0.000113924050632911 | 0.0163990805870829i | 0.016399 | 1.5708 | 1+1.330230353398i | 1.6642 | 0.92618 | 1+110.16725926778i | 110.1718 | 1.5617 | -0.273004131944918+0.370105360829261i | -6.7467 | 126.4139 | 0.301458774048061+0.112995898775046i | -9.8445 | 20.5475 | #NUM! | #NUM! | #NUM! | -9.8445 | 20.5475 | 0 | 0
[5 empty] | 99 | 97723.7221 | 40.9090909090909 | 1+316.31140400532i | 316.313 | 1.5676 | 1+4.91213003867086i | 5.0129 | 1.37 | 1-1.02208122419219i | 1.4299 | -0.79632 | 0.84720118623657+1.01673868079842i | 1.3234 | 0.87611 | -0.206535635508883-0.669336656171352i | -3.0921 | -107.1485 | #NUM! | 1+1432.70459461233i | 1432.7049 | 1.5701 | 1+4.91213003867086i | 5.0129 | 1.37 | #NUM! | #NUM! | #NUM! | #NUM! | #NUM! | #NUM! | -0.000113924050632911 | 0.0167810642446093i | 0.016781 | 1.5708 | 1+1.36121539875133i | 1.6891 | 0.9372 | 1+112.733384387496i | 112.7378 | 1.5619 | -0.265023830116425+0.367543363980332i | -6.8756 | 125.7942 | 0.30074711142266+0.101479361999102i | -9.9677 | 18.6456 | #NUM! | #NUM! | #NUM! | -9.9677 | 18.6456 | 0 | 0
[5 empty] | 100 | 100000 | 40.9090909090909 | 1+323.67924309713i | 323.6808 | 1.5677 | 1+5.02654824574367i | 5.1251 | 1.3744 | 1-1.0458885542576i | 1.447 | -0.80782 | 0.84+1.0404215670418i | 1.3372 | 0.89158 | -0.22175695316816-0.664942866607982i | -3.0863 | -108.4434 | #NUM! | 1+1466.07657167524i | 1466.0769 | 1.5701 | 1+5.02654824574367i | 5.1251 | 1.3744 | #NUM! | #NUM! | #NUM! | #NUM! | #NUM! | #NUM! | -0.000113924050632911 | 0.0171719454445218i | 0.017172 | 1.5708 | 1+1.39292217852688i | 1.7147 | 0.94815 | 1+115.359282239817i | 115.3636 | 1.5621 | -0.257152628001843+0.364827911212464i | -7.0065 | 125.1785 | 0.299615100385092+0.0900886795981415i | -10.0928 | 16.7351 | #NUM! | #NUM! | #NUM! | -10.0928 | 16.7351 | 0 | 0
[5 empty] | 1 | 102329.2992 | 40.9090909090909 | 1+331.218701208031i | 331.2202 | 1.5678 | 1+5.14363159523062i | 5.2399 | 1.3788 | 1-1.07025042827845i | 1.4647 | -0.81932 | 0.832459432311857+1.06465609857163i | 1.3515 | 0.90719 | -0.237026958079887-0.660159679457157i | -3.0804 | -109.7504 | #NUM! | 1+1500.22588194226i | 1500.2262 | 1.5701 | 1+5.14363159523062i | 5.2399 | 1.3788 | #NUM! | #NUM! | #NUM! | #NUM! | #NUM! | #NUM! | -0.000113924050632911 | 0.0175719314372066i | 0.017572 | 1.5708 | 1+1.425367504079i | 1.7412 | 0.95902 | 1+118.046345110543i | 118.0506 | 1.5623 | -0.249396473591054+0.361964926103487i | -7.1395 | 124.5671 | 0.29806833708235+0.0788460506976949i | -10.22 | 14.8167 | #NUM! | #NUM! | #NUM! | -10.22 | 14.8167 | 0 | 0
[5 empty] | 2 | 104712.8548 | 40.9090909090909 | 1+338.933775858512i | 338.9353 | 1.5678 | 1+5.26344216627337i | 5.3576 | 1.383 | 1-1.09517976324282i | 1.483 | -0.83079 | 0.824563488617091+1.08945512485732i | 1.3663 | 0.92292 | -0.252325854290566-0.654978618726649i | -3.0745 | -111.0688 | #NUM! | 1+1535.17063182973i | 1535.171 | 1.5701 | 1+5.26344216627337i | 5.3576 | 1.383 | #NUM! | #NUM! | #NUM! | #NUM! | #NUM! | #NUM! | -0.000113924050632911 | 0.0179812343005314i | 0.017981 | 1.5708 | 1+1.45856857834875i | 1.7685 | 0.9698 | 1+120.795997715974i | 120.8001 | 1.5625 | -0.24176090211285+0.358960574452525i | -7.2746 | 123.9604 | 0.296114027391922+0.0677731881226174i | -10.3491 | 12.8915 | #NUM! | #NUM! | #NUM! | -10.3491 | 12.8915 | 0 | 0
[5 empty] | 3 | 107151.9305 | 40.9090909090909 | 1+346.828557683271i | 346.83 | 1.5679 | 1+5.38604348402258i | 5.4781 | 1.3872 | 1-1.12068977701407i | 1.502 | -0.84225 | 0.816295420560499+1.11483179467085i | 1.3817 | 0.93878 | -0.267633310454065-0.649392263219926i | -3.0686 | -112.398 | #NUM! | 1+1570.92934950658i | 1570.9297 | 1.5702 | 1+5.38604348402258i | 5.4781 | 1.3872 | #NUM! | #NUM! | #NUM! | #NUM! | #NUM! | #NUM! | -0.000113924050632911 | 0.0184000710522921i | 0.0184 | 1.5708 | 1+1.49254300498518i | 1.7966 | 0.98049 | 1+123.609697958318i | 123.6137 | 1.5627 | -0.234251026541027+0.355821231656615i | -7.4117 | 123.3585 | 0.293760932637629+0.0568911901289658i | -10.4802 | 10.9605 | #NUM! | #NUM! | #NUM! | -10.4802 | 10.9605 | 0 | 0
[5 empty] | 4 | 109647.8196 | 40.9090909090909 | 1+354.907232600133i | 354.9086 | 1.568 | 1+5.51150055331972i | 5.6015 | 1.3913 | 1-1.14679399533918i | 1.5216 | -0.85367 | 0.807637690461214+1.14079956305846i | 1.3977 | 0.95475 | -0.282928527227078-0.64339428714383i | -3.0627 | -113.7372 | #NUM! | 1+1607.52099471825i | 1607.5213 | 1.5702 | 1+5.51150055331972i | 5.6015 | 1.3913 | #NUM! | #NUM! | #NUM! | #NUM! | #NUM! | #NUM! | -0.000113924050632911 | 0.0188286637652785i | 0.018829 | 1.5708 | 1+1.52730879767899i | 1.8256 | 0.99109 | 1+126.488937698687i | 126.4929 | 1.5629 | -0.226871530983195+0.352553450036038i | -7.5507 | 122.7617 | 0.291019303796862+0.0462204185626406i | -10.6134 | 9.0245 | #NUM! | #NUM! | #NUM! | -10.6134 | 9.0245 | 0 | 0
[5 empty] | 5 | 112201.8454 | 40.9090909090909 | 1+363.174084029471i | 363.1755 | 1.568 | 1+5.63987989316357i | 5.7278 | 1.3953 | 1-1.17350625902023i | 1.5418 | -0.86506 | 0.798571934112933+1.16737219847467i | 1.4144 | 0.97084 | -0.29819030814881-0.636979495165541i | -3.0569 | -115.0858 | #NUM! | 1+1644.96496883937i | 1644.9653 | 1.5702 | 1+5.63987989316357i | 5.7278 | 1.3953 | #NUM! | #NUM! | #NUM! | #NUM! | #NUM! | #NUM! | -0.000113924050632911 | 0.01926723968502i | 0.019267 | 1.5708 | 1+1.56288438971366i | 1.8554 | 1.0016 | 1+129.435243548104i | 129.4391 | 1.5631 | -0.219626666879627+0.349163926383366i | -7.6916 | 122.1702 | 0.287900805032227+0.0357803845911709i | -10.7486 | 7.0844 | #NUM! | #NUM! | #NUM! | -10.7486 | 7.0844 | 0 | 0
[5 empty] | 6 | 114815.3621 | 40.9090909090909 | 1+371.633495165339i | 371.6348 | 1.5681 | 1+5.77124957197939i | 5.8572 | 1.3992 | 1-1.200840731253i | 1.5627 | -0.8764 | 0.789078921830976+1.1945637900825i | 1.4317 | 0.98703 | -0.313397133434535-0.63014385158092i | -3.0513 | -116.4431 | #NUM! | 1+1683.28112516065i | 1683.2814 | 1.5702 | 1+5.77124957197939i | 5.8572 | 1.3992 | #NUM! | #NUM! | #NUM! | #NUM! | #NUM! | #NUM! | -0.000113924050632911 | 0.0197160313502746i | 0.019716 | 1.5708 | 1+1.59928864373897i | 1.8862 | 1.012 | 1+132.450177676927i | 132.454 | 1.5632 | -0.212520251912242+0.345659469994525i | -7.8345 | 121.5843 | 0.284418427503851+0.0255896430381427i | -10.8858 | 5.1412 | #NUM! | #NUM! | #NUM! | -10.8858 | 5.1412 | 0 | 0
[5 empty] | 7 | 117489.7555 | 40.9090909090909 | 1+380.289951299495i | 380.2913 | 1.5682 | 1+5.90567924370982i | 5.9897 | 1.4031 | 1-1.2288119051365i | 1.5843 | -0.8877 | 0.779138517663539+1.22238875522376i | 1.4496 | 1.0033 | -0.328527236074636-0.622884503325476i | -3.0459 | -117.8085 | #NUM! | 1+1722.48977941536i | 1722.4901 | 1.5702 | 1+5.90567924370982i | 5.9897 | 1.4031 | #NUM! | #NUM! | #NUM! | #NUM! | #NUM! | #NUM! | -0.000113924050632911 | 0.0201752767163237i | 0.020175 | 1.5708 | 1+1.63654086177228i | 1.9179 | 1.0223 | 1+135.53533864314i | 135.539 | 1.5634 | -0.205555671499551+0.342046971420905i | -7.9792 | 121.0041 | 0.280586394524707+0.0156656962191226i | -11.0252 | 3.1956 | #NUM! | #NUM! | #NUM! | -11.0252 | 3.1956 | 0 | 0
[5 empty] | 8 | 120226.4435 | 40.9090909090909 | 1+389.148042199563i | 389.1493 | 1.5682 | 1+6.04324018474617i | 6.1254 | 1.4068 | 1-1.25743461135734i | 1.6066 | -0.89895 | 0.768729636680652+1.25086184706327i | 1.4682 | 1.0197 | -0.343558679602118-0.615199796632546i | -3.0408 | -119.1812 | #NUM! | 1+1762.61172055096i | 1762.612 | 1.5702 | 1+6.04324018474617i | 6.1254 | 1.4068 | #NUM! | #NUM! | #NUM! | #NUM! | #NUM! | #NUM! | -0.000113924050632911 | 0.0206452192811391i | 0.020645 | 1.5708 | 1+1.67466079543268i | 1.9505 | 1.0325 | 1+138.692362239924i | 138.696 | 1.5636 | -0.198735882732406+0.338333372160014i | -8.1258 | 120.4298 | 0.276420059207951+0.00602490803593926i | -11.1665 | 1.2486 | #NUM! | #NUM! | #NUM! | -11.1665 | 1.2486 | 0 | 0
[5 empty] | 9 | 123026.8771 | 40.9090909090909 | 1+398.212464542588i | 398.2137 | 1.5683 | 1+6.1840053317202i | 6.2643 | 1.4105 | 1-1.28672402605324i | 1.6296 | -0.91013 | 0.757830200250207+1.2799981624112i | 1.4875 | 1.0362 | -0.358469436873325-0.607089287220667i | -3.0359 | -120.5607 | #NUM! | 1+1803.66822175172i | 1803.6685 | 1.5702 | 1+6.1840053317202i | 6.2643 | 1.4105 | #NUM! | #NUM! | #NUM! | #NUM! | #NUM! | #NUM! | -0.000113924050632911 | 0.0211261082144891i | 0.021126 | 1.5708 | 1+1.71366865641357i | 1.9841 | 1.0426 | 1+141.922922362979i | 141.9264 | 1.5638 | -0.192063420587804+0.33452563547919i | -8.2741 | 119.8617 | 0.271935795822177-0.00331757106410331i | -11.31 | -0.69896 | #NUM! | #NUM! | #NUM! | -11.31 | -0.69896 | 0 | 0
[5 empty] | 10 | 125892.5412 | 40.9090909090909 | 1+407.488024405278i | 407.4893 | 1.5683 | 1+6.3280493201761i | 6.4066 | 1.4141 | 1-1.31669567885956i | 1.6534 | -0.92126 | 0.746417089206222+1.30981314972763i | 1.5076 | 1.0528 | -0.373237469198302-0.598553743970939i | -3.0314 | -121.9462 | #NUM! | 1+1845.68105171803i | 1845.6813 | 1.5703 | 1+6.3280493201761i | 6.4066 | 1.4141 | #NUM! | #NUM! | #NUM! | #NUM! | #NUM! | #NUM! | -0.000113924050632911 | 0.0216181984900516i | 0.021618 | 1.5708 | 1+1.75358512719918i | 2.0187 | 1.0525 | 1+145.228731898042i | 145.2322 | 1.5639 | -0.185540406243771+0.330630718542639i | -8.4242 | 119.2999 | 0.267150886115948-0.0123478678129725i | -11.4556 | -2.6464 | #NUM! | #NUM! | #NUM! | -11.4556 | -2.6464 | 0 | 0
[5 empty] | 11 | 128824.9552 | 40.9090909090909 | 1+416.979639812251i | 416.9808 | 1.5684 | 1+6.47544852414321i | 6.5522 | 1.4176 | 1-1.34736546114334i | 1.6779 | -0.93231 | 0.73446609480999+1.34032261731347i | 1.5284 | 1.0695 | -0.38784080516033-0.589595146134815i | -3.0273 | -123.3373 | #NUM! | 1+1888.67248620843i | 1888.6728 | 1.5703 | 1+6.47544852414321i | 6.5522 | 1.4176 | #NUM! | #NUM! | #NUM! | #NUM! | #NUM! | #NUM! | -0.000113924050632911 | 0.0221217510206042i | 0.022122 | 1.5708 | 1+1.79443137203068i | 2.0543 | 1.0624 | 1+148.611543629087i | 148.6149 | 1.5641 | -0.179168557307682+0.326655545987422i | -8.5759 | 118.7445 | 0.262083401897828-0.0210534382372622i | -11.6033 | -4.5928 | #NUM! | #NUM! | #NUM! | -11.6033 | -4.5928 | 0 | 0
[5 empty] | 12 | 131825.6739 | 40.9090909090909 | 1+426.692343343628i | 426.6935 | 1.5685 | 1+6.62628109663048i | 6.7013 | 1.421 | 1-1.3787496344291i | 1.7032 | -0.94329 | 0.721951867400101+1.37154274169227i | 1.5499 | 1.0863 | -0.402257618477422-0.580216674190778i | -3.0237 | -124.7331 | #NUM! | 1+1932.66531985055i | 1932.6656 | 1.5703 | 1+6.62628109663048i | 6.7013 | 1.421 | #NUM! | #NUM! | #NUM! | #NUM! | #NUM! | #NUM! | -0.000113924050632911 | 0.0226370327963639i | 0.022637 | 1.5708 | 1+1.83622904812773i | 2.0909 | 1.0721 | 1+152.073151167669i | 152.0764 | 1.5642 | -0.172949199762794+0.322606985068954i | -8.7294 | 118.1957 | 0.25675208516158-0.0294231080276939i | -11.7531 | -6.5374 | #NUM! | #NUM! | #NUM! | -11.7531 | -6.5374 | 0 | 0
[5 empty] | 13 | 134896.2883 | 40.9090909090909 | 1+436.631284803388i | 436.6324 | 1.5685 | 1+6.7806270110644i | 6.854 | 1.4244 | 1-1.41086483902095i | 1.7293 | -0.9542 | 0.708847862622404+1.40349007618723i | 1.5723 | 1.1031 | -0.416466304282527-0.570422694543834i | -3.0205 | -126.1332 | #NUM! | 1+1977.68287822711i | 1977.6831 | 1.5703 | 1+6.7806270110644i | 6.854 | 1.4244 | #NUM! | #NUM! | #NUM! | #NUM! | #NUM! | #NUM! | -0.000113924050632911 | 0.0231643170265488i | 0.023164 | 1.5708 | 1+1.87900031717147i | 2.1285 | 1.0817 | 1+155.615389903928i | 155.6186 | 1.5644 | -0.166883281433623+0.318491822472152i | -8.8844 | 117.6536 | 0.251176227029943-0.0374471011794996i | -11.905 | -8.4796 | #NUM! | #NUM! | #NUM! | -11.905 | -8.4796 | 0 | 0
[5 empty] | 14 | 138038.4265 | 40.9090909090909 | 1+446.80173394985i | 446.8029 | 1.5686 | 1+6.9385681036918i | 7.0103 | 1.4277 | 1-1.44372810282545i | 1.7562 | -0.96502 | 0.695126285125881+1.43618155969797i | 1.5956 | 1.12 | -0.430445553232737-0.560218738332806i | -3.0179 | -127.537 | #NUM! | 1+2023.74903024344i | 2023.7493 | 1.5703 | 1+6.9385681036918i | 7.0103 | 1.4277 | #NUM! | #NUM! | #NUM! | #NUM! | #NUM! | #NUM! | -0.000113924050632911 | 0.0237038832842371i | 0.023704 | 1.5708 | 1+1.92276785705488i | 2.1673 | 1.0912 | 1+159.240137979727i | 159.2433 | 1.5645 | -0.160971386769391+0.314316742860279i | -9.0411 | 117.1184 | 0.245375546754654-0.0451170570671744i | -12.059 | -10.4186 | #NUM! | #NUM! | #NUM! | -12.059 | -10.4186 | 0 | 0
[5 empty] | 15 | 141253.7545 | 40.9090909090909 | 1+457.209083289772i | 457.2102 | 1.5686 | 1+7.10018811697059i | 7.1703 | 1.4309 | 1-1.47735685038008i | 1.784 | -0.97575 | 0.680758029604979+1.46963452568178i | 1.6196 | 1.137 | -0.4441744229007-0.549611474675803i | -3.0158 | -128.9438 | #NUM! | 1+2070.88820078309i | 2070.8884 | 1.5703 | 1+7.10018811697059i | 7.1703 | 1.4309 | #NUM! | #NUM! | #NUM! | #NUM! | #NUM! | #NUM! | -0.000113924050632911 | 0.0242560176546008i | 0.024256 | 1.5708 | 1+1.96755487390694i | 2.2071 | 1.1006 | 1+162.949317284475i | 162.9524 | 1.5647 | -0.155213752746243+0.310088309210699i | -9.1993 | 116.5901 | 0.239370071957333-0.052426036255088i | -12.2151 | -12.3537 | #NUM! | #NUM! | #NUM! | -12.2151 | -12.3537 | 0 | 0
[5 empty] | 16 | 144543.9771 | 40.9090909090909 | 1+467.858850937531i | 467.8599 | 1.5687 | 1+7.26557274397109i | 7.3341 | 1.434 | 1-1.5117689120919i | 1.8126 | -0.9864 | 0.665712619063354+1.50386671134402i | 1.6446 | 1.1541 | -0.457632405951989-0.538608678742726i | -3.0144 | -130.3531 | #NUM! | 1+2119.12538365823i | 2119.1256 | 1.5703 | 1+7.26557274397109i | 7.3341 | 1.434 | #NUM! | #NUM! | #NUM! | #NUM! | #NUM! | #NUM! | -0.000113924050632911 | 0.0248210128865912i | 0.024821 | 1.5708 | 1+2.01338511439682i | 2.248 | 1.1098 | 1+166.744894474136i | 166.7479 | 1.5648 | -0.149610285692766+0.305812944965083i | -9.359 | 116.0689 | 0.23318002122681-0.0593685154723317i | -12.3734 | -14.2842 | #NUM! | #NUM! | #NUM! | -12.3734 | -14.2842 | 0 | 0
[5 empty] | 17 | 147910.8388 | 40.9090909090909 | 1+478.7566835409i | 478.7577 | 1.5687 | 1+7.43480967381165i | 7.5018 | 1.4371 | 1-1.54698253369154i | 1.8421 | -0.99694 | 0.649958140168073+1.53889626704263i | 1.6705 | 1.1712 | -0.470799494670082-0.527219195094121i | -3.0137 | -131.7644 | #NUM! | 1+2168.48615486173i | 2168.4864 | 1.5703 | 1+7.43480967381165i | 7.5018 | 1.4371 | #NUM! | #NUM! | #NUM! | #NUM! | #NUM! | #NUM! | -0.000113924050632911 | 0.0253991685481591i | 0.025399 | 1.5708 | 1+2.06028287832464i | 2.2901 | 1.1189 | 1+170.628882013977i | 170.6318 | 1.5649 | -0.144160578849412+0.301496918001387i | -9.5201 | 115.5548 | 0.226825690105699-0.0659403722943506i | -12.5338 | -16.2096 | #NUM! | #NUM! | #NUM! | -12.5338 | -16.2096 | 0 | 0
[5 empty] | 18 | 151356.1248 | 40.9090909090909 | 1+489.908359274978i | 489.9094 | 1.5688 | 1+7.60798863815262i | 7.6734 | 1.4401 | 1-1.58301638590728i | 1.8724 | -1.0074 | 0.633461175557158+1.57474176591174i | 1.6974 | 1.1883 | -0.483656241453631-0.515452896767363i | -3.0136 | -133.1772 | #NUM! | 1+2218.99668612785i | 2218.9969 | 1.5703 | 1+7.60798863815262i | 7.6734 | 1.4401 | #NUM! | #NUM! | #NUM! | #NUM! | #NUM! | #NUM! | -0.000113924050632911 | 0.0259907911850889i | 0.025991 | 1.5708 | 1+2.10827303150563i | 2.3334 | 1.1279 | 1+174.603339245603i | 174.6062 | 1.5651 | -0.138863930480259+0.297146326416587i | -9.6827 | 115.0479 | 0.220327341404771-0.0721388601738491i | -12.6964 | -18.1293 | #NUM! | #NUM! | #NUM! | -12.6964 | -18.1293 | 0 | 0
[5 empty] | 19 | 154881.6619 | 40.9090909090909 | 1+501.319790905848i | 501.3208 | 1.5688 | 1+7.78520145877319i | 7.8492 | 1.443 | 1-1.61988957436453i | 1.9037 | -1.0177 | 0.616186732956881+1.61142221370931i | 1.7252 | 1.2056 | -0.496183814978335-0.503320640623437i | -3.0144 | -134.5909 | #NUM! | 1+2270.68375880885i | 2270.684 | 1.5704 | 1+7.78520145877319i | 7.8492 | 1.443 | #NUM! | #NUM! | #NUM! | #NUM! | #NUM! | #NUM! | -0.000113924050632911 | 0.0265961944835339i | 0.026596 | 1.5708 | 1+2.15738101895422i | 2.3779 | 1.1368 | 1+178.670373478845i | 178.6732 | 1.5652 | -0.133719362365104+0.29276708609237i | -9.8467 | 114.5482 | 0.213705100680256-0.0779625745480411i | -12.8611 | -20.0427 | #NUM! | #NUM! | #NUM! | -12.8611 | -20.0427 | 0 | 0
[5 empty] | 20 | 158489.3192 | 40.9090909090909 | 1+512.997028925607i | 512.998 | 1.5688 | 1+7.9665420962565i | 8.0291 | 1.4459 | 1-1.65762164971587i | 1.9359 | -1.028 | 0.598098170958468+1.64895705889427i | 1.7541 | 1.2228 | -0.508364051785744-0.490834219489789i | -3.0159 | -136.0051 | #NUM! | 1+2323.57477807481i | 2323.575 | 1.5704 | 1+7.9665420962565i | 8.0291 | 1.4459 | #NUM! | #NUM! | #NUM! | #NUM! | #NUM! | #NUM! | -0.000113924050632911 | 0.0272156994363363i | 0.027216 | 1.5708 | 1+2.20763287837536i | 2.4236 | 1.1455 | 1+182.832141109087i | 182.8349 | 1.5653 | -0.12872563851044+0.288364920001267i | -10.012 | 114.0559 | 0.206978857598932-0.0834114108181195i | -13.0279 | -21.9492 | #NUM! | #NUM! | #NUM! | -13.0279 | -21.9492 | 0 | 0
[5 empty] | 21 | 162181.0097 | 40.9090909090909 | 1+524.946264760419i | 524.9472 | 1.5689 | 1+8.15210669980888i | 8.2132 | 1.4487 | 1-1.69623261800711i | 1.9691 | -1.0381 | 0.579157121296743+1.68736620293838i | 1.784 | 1.2402 | -0.520179503132787-0.478006311647198i | -3.0183 | -137.4193 | #NUM! | 1+2377.69778744425i | 2377.698 | 1.5704 | 1+8.15210669980888i | 8.2132 | 1.4487 | #NUM! | #NUM! | #NUM! | #NUM! | #NUM! | #NUM! | -0.000113924050632911 | 0.0278496345132222i | 0.02785 | 1.5708 | 1+2.25905525397009i | 2.4705 | 1.1541 | 1+187.090848760614i | 187.0935 | 1.5655 | -0.123881283929638+0.283945349197807i | -10.1786 | 113.571 | 0.20016817380139-0.0884865150492554i | -13.1969 | -23.8483 | #NUM! | #NUM! | #NUM! | -13.1969 | -23.8483 | 0 | 0
[5 empty] | 22 | 165958.6907 | 40.9090909090909 | 1+537.173834053296i | 537.1748 | 1.5689 | 1+8.34199365823944i | 8.4017 | 1.4515 | 1-1.73574295128472i | 2.0032 | -1.0481 | 0.559323407465895+1.72667001087824i | 1.815 | 1.2575 | -0.53161347700682-0.464850428211078i | -3.0216 | -138.8331 | #NUM! | 1+2433.08148365317i | 2433.0817 | 1.5704 | 1+8.34199365823944i | 8.4017 | 1.4515 | #NUM! | #NUM! | #NUM! | #NUM! | #NUM! | #NUM! | -0.000113924050632911 | 0.0284983358349605i | 0.028498 | 1.5708 | 1+2.31167541056262i | 2.5187 | 1.1625 | 1+191.448754456595i | 191.4514 | 1.5656 | -0.119184603354967+0.279513685428307i | -10.3464 | 113.0934 | 0.193292197757418-0.0931902282758089i | -13.3681 | -25.7397 | #NUM! | #NUM! | #NUM! | -13.3681 | -25.7397 | 0 | 0
[5 empty] | 23 | 169824.3652 | 40.9090909090909 | 1+549.686220023321i | 549.6871 | 1.569 | 1+8.53630365212688i | 8.5947 | 1.4542 | 1-1.77617359845036i | 2.0383 | -1.058 | 0.538554959499748+1.76688932211303i | 1.8471 | 1.2749 | -0.542650075280577-0.451380858950403i | -3.0258 | -140.246 | #NUM! | 1+2489.75523187034i | 2489.7554 | 1.5704 | 1+8.53630365212688i | 8.5947 | 1.4542 | #NUM! | #NUM! | #NUM! | #NUM! | #NUM! | #NUM! | -0.000113924050632911 | 0.0291621473515786i | 0.029162 | 1.5708 | 1+2.36552124805646i | 2.5682 | 1.1708 | 1+195.908168816312i | 195.9107 | 1.5657 | -0.114633699756827+0.275075025283797i | -10.5155 | 112.6233 | 0.186369586991137-0.0975260253171599i | -13.5414 | -27.6228 | #NUM! | #NUM! | #NUM! | -13.5414 | -27.6228 | 0 | 0
[5 empty] | 24 | 173780.0829 | 40.9090909090909 | 1+562.490056903163i | 562.4909 | 1.569 | 1+8.73513970720208i | 8.7922 | 1.4568 | 1-1.81754599636835i | 2.0745 | -1.0678 | 0.516807724735677+1.80804546145396i | 1.8805 | 1.2924 | -0.553274226047812-0.437612617071129i | -3.031 | -141.6577 | #NUM! | 1+2547.74908126727i | 2547.7493 | 1.5704 | 1+8.73513970720208i | 8.7922 | 1.4568 | #NUM! | #NUM! | #NUM! | #NUM! | #NUM! | #NUM! | -0.000113924050632911 | 0.0298414210247291i | 0.029841 | 1.5708 | 1+2.4206213162274i | 2.619 | 1.179 | 1+200.471456280288i | 200.474 | 1.5658 | -0.110226492558574+0.270634245813277i | -10.6858 | 112.1606 | 0.179418437939729-0.101498449015245i | -13.7168 | -29.4972 | #NUM! | #NUM! | #NUM! | -13.7168 | -29.4972 | 0 | 0
[5 empty] | 25 | 177827.941 | 40.9090909090909 | 1+575.592133456611i | 575.593 | 1.5691 | 1+8.93860724897328i | 8.9944 | 1.4594 | 1-1.85988208123168i | 2.1117 | -1.0775 | 0.494035574373056+1.85016025043087i | 1.915 | 1.3099 | -0.563471711242634-0.42356138346647i | -3.0373 | -143.0678 | #NUM! | 1+2607.09378095054i | 2607.094 | 1.5704 | 1+8.93860724897328i | 8.9944 | 1.4594 | #NUM! | #NUM! | #NUM! | #NUM! | #NUM! | #NUM! | -0.000113924050632911 | 0.0305365170143048i | 0.030537 | 1.5708 | 1+2.47700482986093i | 2.6712 | 1.1871 | 1+205.141036363937i | 205.1435 | 1.5659 | -0.105960735448222+0.266196001508856i | -10.8572 | 111.7053 | 0.172456223599871-0.105113040796568i | -13.8945 | -31.3625 | #NUM! | #NUM! | #NUM! | -13.8945 | -31.3625 | 0 | 0
[5 empty] | 26 | 181970.0859 | 40.9090909090909 | 1+588.999396578075i | 589.0002 | 1.5691 | 1+9.14681415862424i | 9.2013 | 1.4619 | 1-1.90320430019291i | 2.1499 | -1.087 | 0.470190205627858+1.8932560188623i | 1.9508 | 1.3274 | -0.573229189702731-0.409243450903863i | -3.0446 | -144.476 | #NUM! | 1+2667.8207962654i | 2667.821 | 1.5704 | 1+9.14681415862424i | 9.2013 | 1.4619 | #NUM! | #NUM! | #NUM! | #NUM! | #NUM! | #NUM! | -0.000113924050632911 | 0.0312478038694002i | 0.031248 | 1.5708 | 1+2.53470168424225i | 2.7248 | 1.195 | 1+209.919384940426i | 209.9218 | 1.566 | -0.101834033701102+0.261764722570327i | -11.0297 | 111.2575 | 0.165499739012216-0.108376268440449i | -14.0743 | -33.2185 | #NUM! | #NUM! | #NUM! | -14.0743 | -33.2185 | 0 | 0
[5 empty] | 27 | 186208.7137 | 40.9090909090909 | 1+602.718954975936i | 602.7198 | 1.5691 | 1+9.35987083021456i | 9.4131 | 1.4644 | 1-1.947535623266i | 2.1893 | -1.0964 | 0.445221039275955+1.93735561669515i | 1.9879 | 1.3449 | -0.582534215887385-0.394675668579765i | -3.0529 | -145.8818 | #NUM! | 1+2729.96232547924i | 2729.9625 | 1.5704 | 1+9.35987083021456i | 9.4131 | 1.4644 | #NUM! | #NUM! | #NUM! | #NUM! | #NUM! | #NUM! | -0.000113924050632911 | 0.0319756587237206i | 0.031976 | 1.5708 | 1+2.59374247100732i | 2.7798 | 1.2028 | 1+214.809035553424i | 214.8114 | 1.5661 | -0.0978438609398904+0.257344614354175i | -11.2033 | 110.8171 | 0.158565054537649-0.111295451902774i | -14.2563 | -35.0647 | #NUM! | #NUM! | #NUM! | -14.2563 | -35.0647 | 0 | 0
[5 empty] | 28 | 190546.0718 | 40.9090909090909 | 1+616.75808294166i | 616.7589 | 1.5692 | 1+9.57789022921168i | 9.63 | 1.4668 | 1-1.99289955550524i | 2.2297 | -1.1057 | 0.419075112367833+1.98248242611992i | 2.0263 | 1.3625 | -0.591375254505146-0.379875387428847i | -3.0625 | -147.285 | #NUM! | 1+2793.5513168534i | 2793.5515 | 1.5704 | 1+9.57789022921168i | 9.63 | 1.4668 | #NUM! | #NUM! | #NUM! | #NUM! | #NUM! | #NUM! | -0.000113924050632911 | 0.0327204674955443i | 0.03272 | 1.5708 | 1+2.65415849436278i | 2.8363 | 1.2105 | 1+219.812580760408i | 219.8149 | 1.5662 | -0.093987575270367+0.25293965791072i | -11.378 | 110.3841 | 0.15166747679079-0.113878688002068i | -14.4404 | -36.9009 | #NUM! | #NUM! | #NUM! | -14.4404 | -36.9009 | 0 | 0
[5 empty] | 29 | 194984.46 | 40.9090909090909 | 1+631.124224206709i | 631.125 | 1.5692 | 1+9.80098795238656i | 9.8519 | 1.4691 | 1-2.03932014946793i | 2.2713 | -1.1149 | 0.391696965887107+2.02866037396825i | 2.0661 | 1.3801 | -0.59974169134281-0.364860406525436i | -3.0732 | -148.6852 | #NUM! | 1+2858.62148611274i | 2858.6217 | 1.5704 | 1+9.80098795238656i | 9.8519 | 1.4691 | #NUM! | #NUM! | #NUM! | #NUM! | #NUM! | #NUM! | -0.000113924050632911 | 0.0334826250923407i | 0.033483 | 1.5708 | 1+2.71598178768385i | 2.8942 | 1.218 | 1+224.932673507271i | 224.9349 | 1.5664 | -0.0902624347425329+0.248553611513157i | -11.5536 | 109.9585 | 0.144821517017262-0.116134774724128i | -14.6268 | -38.7267 | #NUM! | #NUM! | #NUM! | -14.6268 | -38.7267 | 0 | 0
[5 empty] | 30 | 199526.2315 | 40.9090909090909 | 1+645.824995889354i | 645.8258 | 1.5692 | 1+10.0292822891053i | 10.079 | 1.4714 | 1-2.08682201796748i | 2.314 | -1.1239 | 0.363028527114408+2.07591394439937i | 2.1074 | 1.3977 | -0.60762384061568-0.349648920862547i | -3.0851 | -150.0823 | #NUM! | 1+2925.20733432237i | 2925.2075 | 1.5705 | 1+10.0292822891053i | 10.079 | 1.4714 | #NUM! | #NUM! | #NUM! | #NUM! | #NUM! | #NUM! | -0.000113924050632911 | 0.0342625356201559i | 0.034263 | 1.5708 | 1+2.77924513049904i | 2.9537 | 1.2254 | 1+230.172028534966i | 230.1742 | 1.5665 | -0.0866656120973586+0.244190013083193i | -11.7302 | 109.5403 | 0.138040866631855-0.118073135843869i | -14.8153 | -40.542 | #NUM! | #NUM! | #NUM! | -14.8153 | -40.542 | 0 | 0
[5 empty] | 31 | 204173.7945 | 40.9090909090909 | 1+660.86819253332i | 660.8689 | 1.5693 | 1+10.2628942840469i | 10.3115 | 1.4737 | 1-2.1354303471233i | 2.358 | -1.1328 | 0.333008986447471+2.12426819188176i | 2.1502 | 1.4153 | -0.615012949180123-0.334259470740266i | -3.0983 | -151.4759 | #NUM! | 1+2993.34416618034i | 2993.3443 | 1.5705 | 1+10.2628942840469i | 10.3115 | 1.4737 | #NUM! | #NUM! | #NUM! | #NUM! | #NUM! | #NUM! | -0.000113924050632911 | 0.0350606125978753i | 0.035061 | 1.5708 | 1+2.84398206587007i | 3.0147 | 1.2327 | 1+235.533423818876i | 235.5355 | 1.5666 | -0.0831942087693288+0.239852183419904i | -11.9077 | 109.1294 | 0.131338379575766-0.119703746500476i | -15.006 | -42.3465 | #NUM! | #NUM! | #NUM! | -15.006 | -42.3465 | 0 | 0
[5 empty] | 32 | 208929.6131 | 40.9090909090909 | 1+676.261790240599i | 676.2625 | 1.5693 | 1+10.5019478013834i | 10.5495 | 1.4759 | 1-2.18517090971494i | 2.4031 | -1.1416 | 0.301574668415734+2.17374875447753i | 2.1946 | 1.4329 | -0.621901197961972-0.318710892939402i | -3.1128 | -152.8658 | #NUM! | 1+3063.06810873683i | 3063.0683 | 1.5705 | 1+10.5019478013834i | 10.5495 | 1.4759 | #NUM! | #NUM! | #NUM! | #NUM! | #NUM! | #NUM! | -0.000113924050632911 | 0.0358772791764762i | 0.035877 | 1.5708 | 1+2.910226918177i | 3.0772 | 1.2398 | 1+241.01970204175i | 241.0218 | 1.5666 | -0.0798452681240354+0.235543230141201i | -12.0862 | 108.7258 | 0.124726061102066-0.121037060295848i | -15.199 | -44.14 | #NUM! | #NUM! | #NUM! | -15.199 | -44.14 | 0 | 0
[5 empty] | 33 | 213796.209 | 40.9090909090909 | 1+692.01395090044i | 692.0147 | 1.5694 | 1+10.7465695904539i | 10.793 | 1.478 | 1-2.23607007884705i | 2.4495 | -1.1503 | 0.268658896616201+2.22438186743587i | 2.2405 | 1.4506 | -0.628281700959035-0.303022273801889i | -3.1286 | -154.2518 | #NUM! | 1+3134.41613054906i | 3134.4163 | 1.5705 | 1+10.7465695904539i | 10.793 | 1.478 | #NUM! | #NUM! | #NUM! | #NUM! | #NUM! | #NUM! | -0.000113924050632911 | 0.0367129683633882i | 0.036713 | 1.5708 | 1+2.97801481131734i | 3.1414 | 1.2468 | 1+246.633772100917i | 246.6358 | 1.5667 | -0.0766157879183915+0.231266052250516i | -12.2655 | 108.3294 | 0.118215062559822-0.122083938417881i | -15.3941 | -45.9224 | #NUM! | #NUM! | #NUM! | -15.3941 | -45.9224 | 0 | 0
[5 empty] | 34 | 218776.1624 | 40.9090909090909 | 1+708.133026516939i | 708.1337 | 1.5694 | 1+10.996889352969i | 11.0423 | 1.4801 | 1-2.28815484193286i | 2.4971 | -1.1588 | 0.234191852283781+2.2761943771035i | 2.2882 | 1.4683 | -0.634148502173145-0.287212904285324i | -3.1458 | -155.6337 | #NUM! | 1+3207.42606128261i | 3207.4262 | 1.5705 | 1+10.996889352969i | 11.0423 | 1.4801 | #NUM! | #NUM! | #NUM! | #NUM! | #NUM! | #NUM! | -0.000113924050632911 | 0.0375681232520802i | 0.037568 | 1.5708 | 1+3.04738168732932i | 3.2073 | 1.2537 | 1+252.378610650637i | 252.3806 | 1.5668 | -0.0735027319785259+0.227023345245308i | -12.4457 | 107.9403 | 0.111815681718291-0.122855581221191i | -15.5915 | -47.6934 | #NUM! | #NUM! | #NUM! | -15.5915 | -47.6934 | 0 | 0
[5 empty] | 35 | 223872.1139 | 40.9090909090909 | 1+724.627563637347i | 724.6283 | 1.5694 | 1+11.25303981178i | 11.2974 | 1.4822 | 1-2.34145281500318i | 2.5461 | -1.1672 | 0.19810042619636+2.32921375515888i | 2.3376 | 1.486 | -0.639496570817098-0.271302237007815i | -3.1645 | -157.0112 | #NUM! | 1+3282.13661176916i | 3282.1368 | 1.5705 | 1+11.25303981178i | 11.2974 | 1.4822 | #NUM! | #NUM! | #NUM! | #NUM! | #NUM! | #NUM! | -0.000113924050632911 | 0.0384431972569933i | 0.038443 | 1.5708 | 1+3.1183643254488i | 3.2748 | 1.2605 | 1+258.257263680351i | 258.2592 | 1.5669 | -0.0705030410971087+0.222817606688151i | -12.6266 | 107.5582 | 0.105537368153001-0.123363462629246i | -15.7911 | -49.453 | #NUM! | #NUM! | #NUM! | -15.7911 | -49.453 | 0 | 0
[5 empty] | 36 | 229086.7653 | 40.9090909090909 | 1+741.506307883572i | 741.507 | 1.5694 | 1+11.5151567812508i | 11.5585 | 1.4842 | 1-2.3959922573488i | 2.5963 | -1.1754 | 0.160308063600361+2.38346811317802i | 2.3889 | 1.5036 | -0.64432179512488-0.255309845250748i | -3.1846 | -158.3843 | #NUM! | 1+3358.58739453148i | 3358.5875 | 1.5705 | 1+11.5151567812508i | 11.5585 | 1.4842 | #NUM! | #NUM! | #NUM! | #NUM! | #NUM! | #NUM! | -0.000113924050632911 | 0.039338654353948i | 0.039339 | 1.5708 | 1+3.19100036161006i | 3.344 | 1.2671 | 1+264.272848129706i | 264.2747 | 1.567 | -0.0676136431577684+0.218651142165811i | -12.8084 | 107.1832 | 0.0993887332045989-0.123619267654932i | -15.9929 | -51.201 | #NUM! | #NUM! | #NUM! | -15.9929 | -51.201 | 0 | 0
[5 empty] | 37 | 234422.8815 | 40.9090909090909 | 1+758.778208589236i | 758.7789 | 1.5695 | 1+11.7833792392682i | 11.8257 | 1.4861 | 1-2.45180208650397i | 2.6479 | -1.1835 | 0.120734601827797+2.4389862175397i | 2.442 | 1.5213 | -0.648620975070624-0.239255383842568i | -3.2062 | -159.7526 | #NUM! | 1+3436.81894478654i | 3436.8191 | 1.5705 | 1+11.7833792392682i | 11.8257 | 1.4861 | #NUM! | #NUM! | #NUM! | #NUM! | #NUM! | #NUM! | -0.000113924050632911 | 0.0402549693261498i | 0.040255 | 1.5708 | 1+3.26532830840093i | 3.415 | 1.2736 | 1+270.428553541204i | 270.4304 | 1.5671 | -0.064831462499397+0.214526071566434i | -12.9908 | 106.8152 | 0.0933775640184789-0.123634833272123i | -16.197 | -52.9374 | #NUM! | #NUM! | #NUM! | -16.197 | -52.9374 | 0 | 0
[5 empty] | 38 | 239883.2919 | 40.9090909090909 | 1+776.452423544707i | 776.4531 | 1.5695 | 1+12.0578494009296i | 12.0992 | 1.4881 | 1-2.50891189357884i | 2.7009 | -1.1915 | 0.079296100260551+2.49579750467771i | 2.4971 | 1.539 | -0.652391814273452-0.223158551807018i | -3.2293 | -161.1161 | #NUM! | 1+3516.8727419378i | 3516.8729 | 1.5705 | 1+12.0578494009296i | 12.0992 | 1.4881 | #NUM! | #NUM! | #NUM! | #NUM! | #NUM! | #NUM! | -0.000113924050632911 | 0.0411926280159257i | 0.041193 | 1.5708 | 1+3.34138757548263i | 3.4878 | 1.28 | 1+276.727643751334i | 276.7295 | 1.5672 | -0.0621534285375673+0.21044433560994i | -13.174 | 106.4542 | 0.0875108411776432-0.123422092809855i | -16.4033 | -54.6619 | #NUM! | #NUM! | #NUM! | -16.4033 | -54.6619 | 0 | 0
[5 empty] | 39 | 245470.8916 | 40.9090909090909 | 1+794.538323852705i | 794.539 | 1.5695 | 1+12.3387127939479i | 12.3792 | 1.4899 | 1-2.56735195894906i | 2.7552 | -1.1994 | 0.0359046622810339+2.55393209668849i | 2.5542 | 1.5567 | -0.655632911332108-0.207039056624403i | -3.254 | -162.4747 | #NUM! | 1+3598.79123156814i | 3598.7914 | 1.5705 | 1+12.3387127939479i | 12.3792 | 1.4899 | #NUM! | #NUM! | #NUM! | #NUM! | #NUM! | #NUM! | -0.000113924050632911 | 0.0421521275823246i | 0.042152 | 1.5708 | 1+3.41921849048535i | 3.5625 | 1.2863 | 1+283.173458621105i | 283.1752 | 1.5673 | -0.059576483664018+0.206407702571567i | -13.358 | 106.1 | 0.0817947594519975-0.122993023983571i | -16.6119 | -56.3747 | #NUM! | #NUM! | #NUM! | -16.6119 | -56.3747 | 0 | 0
[5 empty] | 40 | 251188.6432 | 40.9090909090909 | 1+813.045498896973i | 813.0461 | 1.5696 | 1+12.6261183358118i | 12.6657 | 1.4918 | 1-2.62715326831085i | 2.811 | -1.2071 | -0.00953175116830995+2.61342081730223i | 2.6134 | 1.5744 | -0.658343750796382-0.190916579925536i | -3.2803 | -163.8281 | #NUM! | 1+3682.61784794512i | 3682.618 | 1.5705 | 1+12.6261183358118i | 12.6657 | 1.4918 | #NUM! | #NUM! | #NUM! | #NUM! | #NUM! | #NUM! | -0.000113924050632911 | 0.0431339767647171i | 0.043134 | 1.5708 | 1+3.49886232039045i | 3.639 | 1.2924 | 1+289.769415806882i | 289.7711 | 1.5673 | -0.0570975904482699+0.202417775143555i | -13.5425 | 105.7526 | 0.0762347512036934-0.122359600625494i | -16.8228 | -58.0755 | #NUM! | #NUM! | #NUM! | -16.8228 | -58.0755 | 0 | 0
[5 empty] | 41 | 257039.5783 | 40.9090909090909 | 1+831.98376142668i | 831.9844 | 1.5696 | 1+12.9202184127438i | 12.9589 | 1.4936 | 1-2.68834752910996i | 2.8683 | -1.2147 | -0.05710951681215+2.67429520822601i | 2.6749 | 1.5921 | -0.660524693942289-0.174810744415122i | -3.3082 | -165.1763 | #NUM! | 1+3768.39703705026i | 3768.3972 | 1.5705 | 1+12.9202184127438i | 12.9589 | 1.4936 | #NUM! | #NUM! | #NUM! | #NUM! | #NUM! | #NUM! | -0.000113924050632911 | 0.0441386961525359i | 0.044139 | 1.5708 | 1+3.58036129341072i | 3.7174 | 1.2984 | 1+296.519012572469i | 296.5207 | 1.5674 | -0.0547137381679321+0.198475997384734i | -13.7277 | 105.4119 | 0.070835512009171-0.121533748128572i | -17.036 | -59.7644 | #NUM! | #NUM! | #NUM! | -17.036 | -59.7644 | 0 | 0
[5 empty] | 42 | 263026.7992 | 40.9090909090909 | 1+851.363152759303i | 851.3637 | 1.5696 | 1+13.2211689604974i | 13.2589 | 1.4953 | 1-2.7509671873535i | 2.9271 | -1.2221 | -0.10692955347029+2.73658754586767i | 2.7387 | 1.6099 | -0.662176969475787-0.158741081804597i | -3.3378 | -166.5191 | #NUM! | 1+3856.17428014508i | 3856.1744 | 1.5705 | 1+13.2211689604974i | 13.2589 | 1.4953 | #NUM! | #NUM! | #NUM! | #NUM! | #NUM! | #NUM! | -0.000113924050632911 | 0.0451668184612995i | 0.045167 | 1.5708 | 1+3.66375862138044i | 3.7978 | 1.3043 | 1+303.425827643416i | 303.4275 | 1.5675 | -0.0524219486962196+0.194583661712541i | -13.9136 | 105.0778 | 0.0656010280834264-0.120527302575969i | -17.2514 | -61.4413 | #NUM! | #NUM! | #NUM! | -17.2514 | -61.4413 | 0 | 0
[5 empty] | 43 | 269153.4804 | 40.9090909090909 | 1+871.193948104646i | 871.1945 | 1.5696 | 1+13.5291295470369i | 13.566 | 1.497 | 1-2.81504544481314i | 2.9874 | -1.2295 | -0.15909753611998+2.80033085844918i | 2.8048 | 1.6275 | -0.663302664246145-0.142727001524421i | -3.3692 | -167.8565 | #NUM! | 1+3945.99611788575i | 3945.9962 | 1.5705 | 1+13.5291295470369i | 13.566 | 1.497 | #NUM! | #NUM! | #NUM! | #NUM! | #NUM! | #NUM! | -0.000113924050632911 | 0.0462188888150647i | 0.046219 | 1.5708 | 1+3.74909852266681i | 3.8802 | 1.3101 | 1+310.493523104496i | 310.4951 | 1.5676 | -0.0502192817766832+0.190741915896614i | -14.1 | 104.7503 | 0.0605346051199489-0.119351973490942i | -17.4692 | -63.1061 | #NUM! | #NUM! | #NUM! | -17.4692 | -63.1061 | 0 | 0
[5 empty] | 44 | 275422.8703 | 40.9090909090909 | 1+891.486662012888i | 891.4872 | 1.5697 | 1+13.8442634571414i | 13.8803 | 1.4987 | 1-2.88061627662915i | 3.0493 | -1.2367 | -0.2137241200467+2.8655589435186i | 2.8735 | 1.6452 | -0.66390471400608-0.126787759982033i | -3.4023 | -169.1882 | #NUM! | 1+4037.91017499956i | 4037.9103 | 1.5705 | 1+13.8442634571414i | 13.8803 | 1.4987 | #NUM! | #NUM! | #NUM! | #NUM! | #NUM! | #NUM! | -0.000113924050632911 | 0.0472954650354591i | 0.047295 | 1.5708 | 1+3.83642624561508i | 3.9646 | 1.3158 | 1+317.725846341394i | 317.7274 | 1.5676 | -0.0481028397161664+0.186951770017453i | -14.287 | 104.4293 | 0.0556388981898308-0.11801931010998i | -17.6893 | -64.759 | #NUM! | #NUM! | #NUM! | -17.6893 | -64.759 | 0 | 0
[5 empty] | 45 | 281838.2931 | 40.9090909090909 | 1+912.25205394955i | 912.2526 | 1.5697 | 1+14.1667377789813i | 14.202 | 1.5003 | 1-2.94771444932449i | 3.1127 | -1.2437 | -0.27092517555885+2.93230638587002i | 2.9448 | 1.6629 | -0.663986894212252-0.110942430134618i | -3.4372 | -170.5143 | #NUM! | 1+4131.9651855362i | 4131.9653 | 1.5706 | 1+14.1667377789813i | 14.202 | 1.5003 | #NUM! | #NUM! | #NUM! | #NUM! | #NUM! | #NUM! | -0.000113924050632911 | 0.0483971179374447i | 0.048397 | 1.5708 | 1+3.92578809253987i | 4.0511 | 1.3214 | 1+325.12663202762i | 325.1282 | 1.5677 | -0.0460697715276298+0.183214103357869i | -14.4746 | 104.1146 | 0.050915942375156-0.116540671055452i | -17.9118 | -66.3998 | #NUM! | #NUM! | #NUM! | -17.9118 | -66.3998 | 0 | 0
[5 empty] | 46 | 288403.1503 | 40.9090909090909 | 1+933.501134000299i | 933.5017 | 1.5697 | 1+14.4967234927106i | 14.5312 | 1.5019 | 1-3.01637553923847i | 3.1778 | -1.2507 | -0.33082203376428+3.0006085758809i | 3.0188 | 1.6806 | -0.663553810817136-0.0952098711549047i | -3.474 | -171.8347 | #NUM! | 1+4228.21101870724i | 4228.2111 | 1.5706 | 1+14.4967234927106i | 14.5312 | 1.5019 | #NUM! | #NUM! | #NUM! | #NUM! | #NUM! | #NUM! | -0.000113924050632911 | 0.0495244316319724i | 0.049524 | 1.5708 | 1+4.01723144427528i | 4.1398 | 1.3268 | 1+332.699804157707i | 332.7013 | 1.5678 | -0.0441172765547711+0.179529671198881i | -14.6626 | 103.8062 | 0.0463671838441197-0.11492719726228i | -18.1366 | -68.0285 | #NUM! | #NUM! | #NUM! | -18.1366 | -68.0285 | 0 | 0
[5 empty] | 47 | 295120.9227 | 40.9090909090909 | 1+955.245168708642i | 955.2457 | 1.5697 | 1+14.8343955611225i | 14.8681 | 1.5035 | 1-3.08663595138981i | 3.2446 | -1.2575 | -0.39354174392973+3.07050172827646i | 3.0956 | 1.6983 | -0.662610890962976-0.0796086979835794i | -3.5126 | -173.1491 | #NUM! | 1+4326.69870532739i | 4326.6988 | 1.5706 | 1+14.8343955611225i | 14.8681 | 1.5035 | #NUM! | #NUM! | #NUM! | #NUM! | #NUM! | #NUM! | -0.000113924050632911 | 0.0506780038356846i | 0.050678 | 1.5708 | 1+4.11080478529678i | 4.2307 | 1.3322 | 1+340.449378127761i | 340.4508 | 1.5679 | -0.0422426076103313+0.17589911149546i | -14.8512 | 103.504 | 0.041993511107903-0.113189787996313i | -18.3638 | -69.6451 | #NUM! | #NUM! | #NUM! | -18.3638 | -69.6451 | 0 | 0
[5 empty] | 48 | 301995.172 | 40.9090909090909 | 1+977.495687049601i | 977.4962 | 1.5698 | 1+15.1799330224174i | 15.2128 | 1.505 | 1-3.15853293877903i | 3.3131 | -1.2642 | -0.45921734296946+3.14202290133124i | 3.1754 | 1.7159 | -0.661164373451111-0.0641572505827079i | -3.5531 | -174.4576 | #NUM! | 1+4427.48046487173i | 4427.4806 | 1.5706 | 1+15.1799330224174i | 15.2128 | 1.505 | #NUM! | #NUM! | #NUM! | #NUM! | #NUM! | #NUM! | -0.000113924050632911 | 0.0518584461878333i | 0.051858 | 1.5708 | 1+4.20655772942839i | 4.3238 | 1.3374 | 1+348.379462864478i | 348.3809 | 1.5679 | -0.0404430736596724+0.172322951410951i | -15.0403 | 103.2079 | 0.0377952862314586-0.111339079789749i | -18.5934 | -71.2496 | #NUM! | #NUM! | #NUM! | -18.5934 | -71.2496 | 0 | 0
[5 empty] | 49 | 309029.5433 | 40.9090909090909 | 1+1000.26448654252i | 1000.265 | 1.5698 | 1+15.5335190851309i | 15.5657 | 1.5065 | 1-3.23210462214051i | 3.3833 | -1.2707 | -0.5279881376343+3.2152100165179i | 3.2583 | 1.7336 | -0.659221298825791-0.0488735627310636i | -3.5956 | -175.7599 | #NUM! | 1+4530.60973316317i | 4530.6098 | 1.5706 | 1+15.5335190851309i | 15.5657 | 1.5065 | #NUM! | #NUM! | #NUM! | #NUM! | #NUM! | #NUM! | -0.000113924050632911 | 0.0530663845745784i | 0.053066 | 1.5708 | 1+4.30454104614851i | 4.4192 | 1.3425 | 1+356.494263003753i | 356.4957 | 1.568 | -0.0387160420807146+0.168801613692298i | -15.2298 | 102.9178 | 0.0337723758017379-0.109385428110796i | -18.8254 | -72.8421 | #NUM! | #NUM! | #NUM! | -18.8254 | -72.8421 | 0 | 0
[5 empty] | 50 | 316227.766 | 40.9090909090909 | 1+1023.56363950626i | 1023.5641 | 1.5698 | 1+15.8953412252738i | 15.9268 | 1.508 | 1-3.30739001015462i | 3.4553 | -1.2772 | -0.59999999999999+3.29010187861365i | 3.3444 | 1.7512 | -0.656789498882101-0.0337753302332158i | -3.64 | -177.0562 | #NUM! | 1+4636.14119070484i | 4636.1413 | 1.5706 | 1+15.8953412252738i | 15.9268 | 1.508 | #NUM! | #NUM! | #NUM! | #NUM! | #NUM! | #NUM! | -0.000113924050632911 | 0.0543024594608415i | 0.054302 | 1.5708 | 1+4.40480668750863i | 4.5169 | 1.3476 | 1+364.798081120033i | 364.7995 | 1.5681 | -0.0370589405305831+0.16533542287111i | -15.4198 | 102.6337 | 0.0299241814869034-0.107338891580463i | -19.0598 | -74.4225 | #NUM! | #NUM! | #NUM! | -19.0598 | -74.4225 | 0 | 0
[5 empty] | 51 | 323593.6569 | 40.9090909090909 | 1+1047.40549946014i | 1047.406 | 1.5698 | 1+16.265591285734i | 16.2963 | 1.5094 | 1-3.38442902013059i | 3.5291 | -1.2835 | -0.67540567688143+3.36673819627509i | 3.4338 | 1.7688 | -0.653877585382449-0.018879878449654i | -3.6865 | -178.3461 | #NUM! | 1+4744.13079167241i | 4744.1309 | 1.5706 | 1+16.265591285734i | 16.2963 | 1.5094 | #NUM! | #NUM! | #NUM! | #NUM! | #NUM! | #NUM! | -0.000113924050632911 | 0.0555673262298889i | 0.055567 | 1.5708 | 1+4.50740781567898i | 4.617 | 1.3525 | 1+373.295320007595i | 373.2967 | 1.5681 | -0.0354692584484572+0.161924611278359i | -15.6102 | 102.3554 | 0.0262496700485261-0.105209218548479i | -19.2967 | -75.9907 | #NUM! | #NUM! | #NUM! | -19.2967 | -75.9907 | 0 | 0
[5 empty] | 52 | 331131.1215 | 40.9090909090909 | 1+1071.80270767389i | 1071.8032 | 1.5699 | 1+16.6444655779946i | 16.6745 | 1.5108 | 1-3.46326249917126i | 3.6047 | -1.2897 | -0.7543651138291+3.44515960309226i | 3.5268 | 1.7864 | -0.650494937747143-0.0042041290940695i | -3.7349 | -179.6297 | #NUM! | 1+4854.63579358174i | 4854.6359 | 1.5706 | 1+16.6444655779946i | 16.6745 | 1.5108 | #NUM! | #NUM! | #NUM! | #NUM! | #NUM! | #NUM! | -0.000113924050632911 | 0.0568616555308238i | 0.056862 | 1.5708 | 1+4.61239883113581i | 4.7196 | 1.3573 | 1+381.990485014975i | 381.9918 | 1.5682 | -0.0339445482231184+0.158569324863023i | -15.801 | 102.0828 | 0.0227474026953359-0.103005835842609i | -19.536 | -77.5469 | #NUM! | #NUM! | #NUM! | -19.536 | -77.5469 | 0 | 0
[5 empty] | 53 | 338844.1561 | 40.9090909090909 | 1+1096.76819987023i | 1096.7687 | 1.5699 | 1+17.0321649862201i | 17.0615 | 1.5122 | 1-3.54393224583069i | 3.6823 | -1.2958 | -0.83704579439502+3.52540767913306i | 3.6234 | 1.8039 | -0.646651689470452+0.0102354337145013i | -3.7855 | 179.0932 | #NUM! | 1+4967.71478764752i | 4967.7149 | 1.5706 | 1+17.0321649862201i | 17.0615 | 1.5122 | #NUM! | #NUM! | #NUM! | #NUM! | #NUM! | #NUM! | -0.000113924050632911 | 0.0581861336341743i | 0.058186 | 1.5708 | 1+4.71983540150522i | 4.8246 | 1.362 | 1+390.888186433751i | 390.8895 | 1.5682 | -0.0324824260525886+0.155269628807186i | -15.9922 | 101.8159 | 0.0194155636914743-0.100737839510364i | -19.7777 | -79.0909 | #NUM! | #NUM! | #NUM! | -19.7777 | -79.0909 | 0 | 0
[5 empty] | 54 | 346736.8505 | 40.9090909090909 | 1+1122.31521308358i | 1122.3157 | 1.5699 | 1+17.4288950737686i | 17.4576 | 1.5135 | 1-3.62648103227634i | 3.7618 | -1.3017 | -0.92362309538787+3.60752497298961i | 3.7239 | 1.8214 | -0.642358713006787+0.0244227981132941i | -3.8382 | 177.8226 | #NUM! | 1+5083.42772984918i | 5083.4278 | 1.5706 | 1+17.4288950737686i | 17.4576 | 1.5135 | #NUM! | #NUM! | #NUM! | #NUM! | #NUM! | #NUM! | -0.000113924050632911 | 0.059541462795762i | 0.059541 | 1.5708 | 1+4.82977449107892i | 4.9322 | 1.3666 | 1+399.99314194299i | 399.9944 | 1.5683 | -0.0310805725220786+0.152025512932223i | -16.1838 | 101.5545 | 0.0162519881543829-0.0984139873792917i | -20.022 | -80.6229 | #NUM! | #NUM! | #NUM! | -20.022 | -80.6229 | 0 | 0
[5 empty] | 55 | 354813.3892 | 40.9090909090909 | 1+1148.45729267851i | 1148.4577 | 1.5699 | 1+17.8348661921839i | 17.8629 | 1.5148 | 1-3.71095262696743i | 3.8433 | -1.3076 | -1.01428065887065+3.69155502433807i | 3.8284 | 1.8389 | -0.637627602870595+0.0383424597951267i | -3.893 | 176.5588 | #NUM! | 1+5201.8359727203i | 5201.8361 | 1.5706 | 1+17.8348661921839i | 17.8629 | 1.5148 | #NUM! | #NUM! | #NUM! | #NUM! | #NUM! | #NUM! | -0.000113924050632911 | 0.0609283616290484i | 0.060928 | 1.5708 | 1+4.94227439101738i | 5.0424 | 1.3712 | 1+409.310179110621i | 409.3114 | 1.5684 | -0.0297367329252416+0.148836896892455i | -16.3758 | 101.2986 | 0.0132541889971945-0.0960426932708585i | -20.2688 | -82.1426 | #NUM! | #NUM! | #NUM! | -20.2688 | -82.1426 | 0 | 0
[5 empty] | 56 | 363078.0548 | 40.9090909090909 | 1+1175.20829953165i | 1175.2087 | 1.5699 | 1+18.2502935927268i | 18.2777 | 1.5161 | 1-3.79739181786164i | 3.9269 | -1.3133 | -1.10921078169025+3.77754238702397i | 3.937 | 1.8564 | -0.632470656699775+0.0519794578245096i | -3.95 | 175.3017 | #NUM! | 1+5323.00229787864i | 5323.0024 | 1.5706 | 1+18.2502935927268i | 18.2777 | 1.5161 | #NUM! | #NUM! | #NUM! | #NUM! | #NUM! | #NUM! | -0.000113924050632911 | 0.0623475654861529i | 0.062348 | 1.5708 | 1+5.05739475025673i | 5.1553 | 1.3756 | 1+418.84423795308i | 418.8454 | 1.5684 | -0.0284487173524515+0.145703635154338i | -16.5681 | 101.048 | 0.0104193829877886-0.0936320227133917i | -20.5181 | -83.6502 | #NUM! | #NUM! | #NUM! | -20.5181 | -83.6502 | 0 | 0
[5 empty] | 57 | 371535.2291 | 40.9090909090909 | 1+1202.58241738092i | 1202.5828 | 1.57 | 1+18.6753975405037i | 18.7022 | 1.5173 | 1-3.88584443616209i | 4.0125 | -1.3189 | -1.20861482336461+3.86553265268514i | 4.0501 | 1.8738 | -0.626900854044903+0.0653194108053967i | -4.0091 | 174.0516 | #NUM! | 1+5446.99094931357i | 5446.991 | 1.5706 | 1+18.6753975405037i | 18.7022 | 1.5173 | #NUM! | #NUM! | #NUM! | #NUM! | #NUM! | #NUM! | -0.000113924050632911 | 0.0637998268477457i | 0.0638 | 1.5708 | 1+5.17519660713519i | 5.2709 | 1.3799 | 1+428.600373554559i | 428.6015 | 1.5685 | -0.0272144005685562+0.142625521760681i | -16.7607 | 100.8028 | 0.00774451591152801-0.091189690010931i | -20.7699 | -85.1457 | #NUM! | #NUM! | #NUM! | -20.7699 | -85.1457 | 0 | 0
[5 empty] | 58 | 380189.3963 | 40.9090909090909 | 1+1230.59416034594i | 1230.5946 | 1.57 | 1+19.1104034312546i | 19.1365 | 1.5185 | 1-3.97635738061783i | 4.1002 | -1.3244 | -1.31270363319348+3.95557247492514i | 4.1677 | 1.8912 | -0.620931832666117+0.0783485531932751i | -4.0705 | 172.8085 | #NUM! | 1+5573.86766744926i | 5573.8678 | 1.5706 | 1+19.1104034312546i | 19.1365 | 1.5185 | #NUM! | #NUM! | #NUM! | #NUM! | #NUM! | #NUM! | -0.000113924050632911 | 0.0652859157220237i | 0.065286 | 1.5708 | 1+5.29574242175657i | 5.3893 | 1.3842 | 1+438.583758747294i | 438.5849 | 1.5685 | -0.0260317217012512+0.139602294880658i | -16.9537 | 100.5627 | 0.00522628683705172-0.0887230565370657i | -21.0242 | -86.6289 | #NUM! | #NUM! | #NUM! | -21.0242 | -86.6289 | 0 | 0
[5 empty] | 59 | 389045.145 | 40.9090909090909 | 1+1259.25838062362i | 1259.2588 | 1.57 | 1+19.555541910861i | 19.5811 | 1.5197 | 1-4.06897864239008i | 4.1901 | -1.3298 | -1.42169799749793+4.04770959404953i | 4.2901 | 1.9086 | -0.614577862145233+0.0910537715042928i | -4.1342 | 171.5726 | #NUM! | 1+5703.69972400111i | 5703.6998 | 1.5706 | 1+19.555541910861i | 19.5811 | 1.5197 | #NUM! | #NUM! | #NUM! | #NUM! | #NUM! | #NUM! | -0.000113924050632911 | 0.0668066200529787i | 0.066807 | 1.5708 | 1+5.41909610910741i | 5.5106 | 1.3883 | 1+448.799686854259i | 448.8008 | 1.5686 | -0.0248986837599487+0.136633641147459i | -17.147 | 100.3277 | 0.00286117149457923-0.0862391301353603i | -21.2811 | -88.0998 | #NUM! | #NUM! | #NUM! | -21.2811 | -88.0998 | 0 | 0
[5 empty] | 60 | 398107.1706 | 40.9090909090909 | 1+1288.59027636296i | 1288.5907 | 1.57 | 1+20.0110489976366i | 20.036 | 1.5209 | 1-4.16375733049781i | 4.2822 | -1.3351 | -1.53582910793777+4.14199286237845i | 4.4176 | 1.9259 | -0.607853814652391+0.103422640138261i | -4.2001 | 170.3439 | #NUM! | 1+5836.55595764399i | 5836.556 | 1.5706 | 1+20.0110489976366i | 20.036 | 1.5209 | #NUM! | #NUM! | #NUM! | #NUM! | #NUM! | #NUM! | -0.000113924050632911 | 0.0683627461381759i | 0.068363 | 1.5708 | 1+5.5453230729455i | 5.6348 | 1.3924 | 1+459.253574495759i | 459.2547 | 1.5686 | -0.0238133530037495+0.133719199786443i | -17.3405 | 100.0976 | 0.000645444783903583-0.0837445655206467i | -21.5406 | -89.5584 | #NUM! | #NUM! | #NUM! | -21.5406 | -89.5584 | 0 | 0
[5 empty] | 61 | 407380.2778 | 40.9090909090909 | 1+1318.60539972334i | 1318.6058 | 1.57 | 1+20.4771662074683i | 20.5016 | 1.522 | 1-4.26074369785604i | 4.3765 | -1.3403 | -1.65533905190009+4.23847227014878i | 4.5503 | 1.9431 | -0.600775132744042+0.115443456500687i | -4.2683 | 169.1228 | #NUM! | 1+5972.50681051159i | 5972.5069 | 1.5706 | 1+20.4771662074683i | 20.5016 | 1.522 | #NUM! | #NUM! | #NUM! | #NUM! | #NUM! | #NUM! | -0.000113924050632911 | 0.0699551190562637i | 0.069955 | 1.5708 | 1+5.67449024047791i | 5.7619 | 1.3964 | 1+469.950964461398i | 469.952 | 1.5687 | -0.0227738581758849+0.130858566537405i | -17.5344 | 99.8725 | -0.00142479756509193-0.0812456655878851i | -21.8027 | -91.0047 | #NUM! | #NUM! | #NUM! | -21.8027 | -91.0047 | 0 | 0
[5 empty] | 62 | 416869.3835 | 40.9090909090909 | 1+1349.31966512045i | 1349.32 | 1.5701 | 1+20.9541406818706i | 20.978 | 1.5231 | 1-4.35998916792048i | 4.4732 | -1.3453 | -1.780481325999+4.33719897201955i | 4.6884 | 1.9603 | -0.593357794111224+0.127105275082737i | -4.3388 | 167.9092 | #NUM! | 1+6111.6243655456i | 6111.6244 | 1.5706 | 1+20.9541406818706i | 20.978 | 1.5231 | #NUM! | #NUM! | #NUM! | #NUM! | #NUM! | #NUM! | -0.000113924050632911 | 0.0715845831044405i | 0.071585 | 1.5708 | 1+5.80666609784659i | 5.8921 | 1.4003 | 1+480.897528648931i | 480.8986 | 1.5687 | -0.0217783896207952+0.128051297375316i | -17.7285 | 99.6523 | -0.00335361815290109-0.0787483835473081i | -22.0673 | -92.4386 | #NUM! | #NUM! | #NUM! | -22.0673 | -92.4386 | 0 | 0
[5 empty] | 63 | 426579.5188 | 40.9090909090909 | 1+1380.74935766437i | 1380.7497 | 1.5701 | 1+21.4422253190233i | 21.4655 | 1.5242 | 1-4.46154636195302i | 4.5722 | -1.3503 | -1.91152137377597+4.4382253141949i | 4.8324 | 1.9775 | -0.585618273243445+0.138397940137888i | -4.4117 | 166.7034 | #NUM! | 1+6253.98238471512i | 6253.9825 | 1.5706 | 1+21.4422253190233i | 21.4655 | 1.5242 | #NUM! | #NUM! | #NUM! | #NUM! | #NUM! | #NUM! | -0.000113924050632911 | 0.0732520022461133i | 0.073252 | 1.5708 | 1+5.94192072644064i | 6.0255 | 1.4041 | 1+492.099071071584i | 492.1001 | 1.5688 | -0.020825198298843+0.125296912034445i | -17.9228 | 99.4367 | -0.00514521786348458-0.0762583258158704i | -22.3345 | -93.8599 | #NUM! | #NUM! | #NUM! | -22.3345 | -93.8599 | 0 | 0
[5 empty] | 64 | 436515.8322 | 40.9090909090909 | 1+1412.9111417941i | 1412.9115 | 1.5701 | 1+21.9416789078614i | 21.9645 | 1.5253 | 1-4.56546912692221i | 4.6737 | -1.3552 | -2.04873714874118+4.54160486217868i | 4.9823 | 1.9946 | -0.577573500023212+0.149312116580506i | -4.4869 | 165.5054 | #NUM! | 1+6399.65634812625i | 6399.6564 | 1.5706 | 1+21.9416789078614i | 21.9645 | 1.5253 | #NUM! | #NUM! | #NUM! | #NUM! | #NUM! | #NUM! | -0.000113924050632911 | 0.0749582605689817i | 0.074958 | 1.5708 | 1+6.08032584005447i | 6.162 | 1.4078 | 1+503.56153093542i | 503.5625 | 1.5688 | -0.0199125947125387+0.122594897341242i | -18.1175 | 99.2258 | -0.00680391658132601-0.0737807556055065i | -22.6044 | -95.2688 | #NUM! | #NUM! | #NUM! | -22.6044 | -95.2688 | 0 | 0
[5 empty] | 65 | 446683.5922 | 40.9090909090909 | 1+1445.82207011331i | 1445.8224 | 1.5701 | 1+22.4527662652891i | 22.475 | 1.5263 | 1-4.67181256405365i | 4.7776 | -1.3599 | -2.19241970395021+4.64739242917566i | 5.1386 | 2.0116 | -0.569240815317922+0.159839318725241i | -4.5645 | 164.3156 | #NUM! | 1+6548.72349404265i | 6548.7236 | 1.5706 | 1+22.4527662652891i | 22.475 | 1.5263 | #NUM! | #NUM! | #NUM! | #NUM! | #NUM! | #NUM! | -0.000113924050632911 | 0.0767042627537939i | 0.076704 | 1.5708 | 1+6.22195482291135i | 6.3018 | 1.4114 | 1+515.290985788385i | 515.292 | 1.5689 | -0.0190389477570793+0.119944710361789i | -18.3123 | 99.0194 | -0.00833413464488956-0.0713205971581538i | -22.8768 | -96.665 | #NUM! | #NUM! | #NUM! | -22.8768 | -96.665 | 0 | 0
[5 empty] | 66 | 457088.1896 | 40.9090909090909 | 1+1479.4995924318i | 1479.4999 | 1.5701 | 1+22.975758376588i | 22.9975 | 1.5273 | 1-4.78063305804526i | 4.8841 | -1.3646 | -2.34287380936645+4.75564410515406i | 5.3014 | 2.0285 | -0.56063792368899+0.169971936487339i | -4.6445 | 163.134 | #NUM! | 1+6701.26285983816i | 6701.2629 | 1.5706 | 1+22.975758376588i | 22.9975 | 1.5273 | #NUM! | #NUM! | #NUM! | #NUM! | #NUM! | #NUM! | -0.000113924050632911 | 0.0784909345540188i | 0.078491 | 1.5708 | 1+6.3668827685726i | 6.4449 | 1.415 | 1+527.293654742694i | 527.2946 | 1.5689 | -0.0182026835069774+0.117345781369843i | -18.5074 | 98.8174 | -0.00974037501113249-0.0688824405857981i | -23.1518 | -98.0486 | #NUM! | #NUM! | #NUM! | -23.1518 | -98.0486 | 0 | 0
[5 empty] | 67 | 467735.1413 | 40.9090909090909 | 1+1513.96156501769i | 1513.9619 | 1.5701 | 1+23.5109325390983i | 23.5322 | 1.5283 | 1-4.89198830696342i | 4.9932 | -1.3692 | -2.50041859831926+4.86641728658543i | 5.4712 | 2.0454 | -0.551782843391055+0.179703258672883i | -4.7268 | 161.9607 | #NUM! | 1+6857.35532390367i | 6857.3554 | 1.5707 | 1+23.5109325390983i | 23.5322 | 1.5283 | #NUM! | #NUM! | #NUM! | #NUM! | #NUM! | #NUM! | -0.000113924050632911 | 0.0803192232866948i | 0.080319 | 1.5708 | 1+6.51518651975343i | 6.5915 | 1.4185 | 1+539.575901772306i | 539.5768 | 1.5689 | -0.0174022839495762+0.114797516641787i | -18.7027 | 98.6199 | -0.011027206108888-0.0664705472809268i | -23.4295 | -99.4194 | #NUM! | #NUM! | #NUM! | -23.4295 | -99.4194 | 0 | 0
[5 empty] | 68 | 478630.0923 | 40.9090909090909 | 1+1549.22626006501i | 1549.2266 | 1.5702 | 1+24.0585725092449i | 24.0793 | 1.5293 | 1-5.00593735283507i | 5.1048 | -1.3736 | -2.66538824442842+4.97977070687679i | 5.6482 | 2.0622 | -0.542693853886199+0.189027493004501i | -4.8116 | 160.7961 | #NUM! | 1+7017.08364852975i | 7017.0837 | 1.5707 | 1+24.0585725092449i | 24.0793 | 1.5293 | #NUM! | #NUM! | #NUM! | #NUM! | #NUM! | #NUM! | -0.000113924050632911 | 0.0821900983347079i | 0.08219 | 1.5708 | 1+6.66694470906572i | 6.7415 | 1.4219 | 1+552.14423908717i | 552.1451 | 1.569 | -0.0166362856753306+0.112299301084935i | -18.8982 | 98.4266 | -0.012199245362746-0.0640888558686244i | -23.7098 | -100.7773 | #NUM! | #NUM! | #NUM! | -23.7098 | -100.7773 | 0 | 0
[5 empty] | 69 | 489778.8194 | 40.9090909090909 | 1+1585.31237538185i | 1585.3127 | 1.5702 | 1+24.6189686529887i | 24.6393 | 1.5302 | 1-5.1225406129526i | 5.2192 | -1.378 | -2.83813267043118+5.09576446751201i | 5.8328 | 2.079 | -0.533389441147705+0.197939782552167i | -4.8988 | 159.6402 | #NUM! | 1+7180.53252378837i | 7180.5326 | 1.5707 | 1+24.6189686529887i | 24.6393 | 1.5302 | #NUM! | #NUM! | #NUM! | #NUM! | #NUM! | #NUM! | -0.000113924050632911 | 0.0841045516607727i | 0.084105 | 1.5708 | 1+6.82223780071021i | 6.8951 | 1.4253 | 1+565.005330586091i | 565.0062 | 1.569 | -0.0159032785338527+0.109850500705714i | -19.0939 | 98.2376 | -0.0132611433733477-0.0617409886760737i | -23.9927 | -102.1222 | #NUM! | #NUM! | #NUM! | -23.9927 | -102.1222 | 0 | 0
[5 empty] | 70 | 501187.2336 | 40.9090909090909 | 1+1622.2390443042i | 1622.2394 | 1.5702 | 1+25.192418099783i | 25.2123 | 1.5311 | 1-5.24185991190796i | 5.3364 | -1.3823 | -3.01901829041534+5.21446006991831i | 6.0254 | 2.0956 | -0.523888241074326+0.206436218270051i | -4.9884 | 158.4933 | #NUM! | 1+7347.78861243669i | 7347.7887 | 1.5707 | 1+25.192418099783i | 25.2123 | 1.5311 | #NUM! | #NUM! | #NUM! | #NUM! | #NUM! | #NUM! | -0.000113924050632911 | 0.0860635983333835i | 0.086064 | 1.5708 | 1+6.98114813313964i | 7.0524 | 1.4285 | 1+578.165995390019i | 578.1669 | 1.5691 | -0.0152019042639057+0.107450464924321i | -19.2898 | 98.0527 | -0.0142175687445377-0.0594302586985651i | -24.2781 | -103.4541 | #NUM! | #NUM! | #NUM! | -24.2781 | -103.4541 | 0 | 0
[5 empty] | 71 | 512861.384 | 40.9090909090909 | 1+1660.02584584071i | 1660.0261 | 1.5702 | 1+25.7792249001146i | 25.7986 | 1.532 | 1-5.36395851437281i | 5.4564 | -1.3865 | -3.20842878703257+5.3359204480752i | 6.2262 | 2.1122 | -0.514208981377823+0.214513847378066i | -5.0804 | 157.3554 | #NUM! | 1+7518.94059586676i | 7518.9407 | 1.5707 | 1+25.7792249001146i | 25.7986 | 1.532 | #NUM! | #NUM! | #NUM! | #NUM! | #NUM! | #NUM! | -0.000113924050632911 | 0.0880682770650167i | 0.088068 | 1.5708 | 1+7.14375996271563i | 7.2134 | 1.4317 | 1+591.633211457631i | 591.6341 | 1.5691 | -0.0145308551047565+0.10509852874244i | -19.4858 | 97.8718 | -0.0150731935523495-0.0571596770431725i | -24.5662 | -104.7728 | #NUM! | #NUM! | #NUM! | -24.5662 | -104.7728 | 0 | 0
[5 empty] | 72 | 524807.4602 | 40.9090909090909 | 1+1698.69281505373i | 1698.6931 | 1.5702 | 1+26.3797001867169i | 26.3986 | 1.5329 | 1-5.48890115864239i | 5.5793 | -1.3906 | -3.40676592534105+5.46021000188295i | 6.4358 | 2.1286 | -0.504370422343182+0.222170677370688i | -5.1748 | 156.2269 | #NUM! | 1+7694.07922112575i | 7694.0793 | 1.5707 | 1+26.3797001867169i | 26.3986 | 1.5329 | #NUM! | #NUM! | #NUM! | #NUM! | #NUM! | #NUM! | -0.000113924050632911 | 0.0901196507628715i | 0.09012 | 1.5708 | 1+7.31015950838274i | 7.3782 | 1.4348 | 1+605.414119285152i | 605.4149 | 1.5691 | -0.0138888723955757+0.102794014770546i | -19.6821 | 97.6948 | -0.0158326794551976-0.0549319608322117i | -24.8569 | -106.0782 | #NUM! | #NUM! | #NUM! | -24.8569 | -106.0782 | 0 | 0
[5 empty] | 73 | 537031.7964 | 40.9090909090909 | 1+1738.26045368216i | 1738.2607 | 1.5702 | 1+26.9941623395347i | 27.0127 | 1.5338 | 1-5.61675409096048i | 5.7051 | -1.3946 | -3.61445040500256+5.58739463130811i | 6.6546 | 2.145 | -0.494391296890971+0.229405675484232i | -5.2717 | 155.1079 | #NUM! | 1+7873.29734903095i | 7873.2974 | 1.5707 | 1+26.9941623395347i | 27.0127 | 1.5338 | #NUM! | #NUM! | #NUM! | #NUM! | #NUM! | #NUM! | -0.000113924050632911 | 0.0922188070924355i | 0.092219 | 1.5708 | 1+7.48043499738259i | 7.547 | 1.4379 | 1+619.516025692321i | 619.5168 | 1.5692 | -0.0132747451689054+0.100536235121294i | -19.8785 | 97.5218 | -0.0165006644486897-0.0527495415485059i | -25.1502 | -107.3703 | #NUM! | #NUM! | #NUM! | -25.1502 | -107.3703 | 0 | 0
[5 empty] | 74 | 549540.8739 | 40.9090909090909 | 1+1778.74974101171i | 1778.75 | 1.5702 | 1+27.6229371545349i | 27.641 | 1.5346 | 1-5.7475851006441i | 5.8339 | -1.3985 | -3.83192275264323+5.71754177132469i | 6.8829 | 2.1612 | -0.484290250394687+0.236218763506826i | -5.371 | 153.9986 | #NUM! | 1+8056.690003406i | 8056.6901 | 1.5707 | 1+27.6229371545349i | 27.641 | 1.5346 | #NUM! | #NUM! | #NUM! | #NUM! | #NUM! | #NUM! | -0.000113924050632911 | 0.0943668590541799i | 0.094367 | 1.5708 | 1+7.65467671203329i | 7.7197 | 1.4409 | 1+633.946407696575i | 633.9472 | 1.5692 | -0.0126873087435823+0.0983244931753378i | -20.0751 | 97.3525 | -0.0170817502720495-0.0506145738034534i | -25.446 | -108.6489 | #NUM! | #NUM! | #NUM! | -25.446 | -108.6489 | 0 | 0
[5 empty] | 75 | 562341.3252 | 40.9090909090909 | 1+1820.18214499849i | 1820.1824 | 1.5702 | 1+28.2663580164473i | 28.284 | 1.5354 | 1-5.8814635560264i | 5.9659 | -1.4024 | -4.0596442562694+5.85072042766905i | 7.1212 | 2.1774 | -0.47408578072161+0.242610807870986i | -5.4727 | 152.8992 | #NUM! | 1+8244.35442146378i | 8244.3545 | 1.5707 | 1+28.2663580164473i | 28.284 | 1.5354 | #NUM! | #NUM! | #NUM! | #NUM! | #NUM! | #NUM! | -0.000113924050632911 | 0.0965649455736879i | 0.096565 | 1.5708 | 1+7.83297703759837i | 7.8966 | 1.4438 | 1+648.712916477465i | 648.7137 | 1.5693 | -0.012125443321929+0.0961580852258347i | -20.2718 | 97.187 | -0.0175804904760945-0.048528944507112i | -25.7444 | -109.9138 | #NUM! | #NUM! | #NUM! | -25.7444 | -109.9138 | 0 | 0
[5 empty] | 76 | 575439.9373 | 40.9090909090909 | 1+1862.57963365151i | 1862.5799 | 1.5703 | 1+28.9247660755294i | 28.942 | 1.5362 | 1-6.01846044123644i | 6.101 | -1.4061 | -4.29809794372146+5.98700121342759i | 7.3701 | 2.1934 | -0.46379617897364+0.248583605026436i | -5.5768 | 151.8098 | #NUM! | 1+8436.39010536272i | 8436.3902 | 1.5707 | 1+28.9247660755294i | 28.942 | 1.5362 | #NUM! | #NUM! | #NUM! | #NUM! | #NUM! | #NUM! | -0.000113924050632911 | 0.0988142321055271i | 0.098814 | 1.5708 | 1+8.01543051127046i | 8.0776 | 1.4467 | 1+663.823381433398i | 663.8241 | 1.5693 | -0.0115880725954837+0.094036302007734i | -20.4686 | 97.0251 | -0.0180013791649827-0.0464942824170916i | -26.0454 | -111.1651 | #NUM! | #NUM! | #NUM! | -26.0454 | -111.1651 | 0 | 0
[5 empty] | 77 | 588843.6554 | 40.9090909090909 | 1+1905.96468668044i | 1905.9649 | 1.5703 | 1+29.5985104284493i | 29.6154 | 1.537 | 1-6.15864839383619i | 6.2393 | -1.4098 | -4.54778960724049+6.12645638647682i | 7.6299 | 2.2094 | -0.453439471404428+0.254139862149055i | -5.6832 | 150.7306 | #NUM! | 1+8632.89887496436i | 8632.8989 | 1.5707 | 1+29.5985104284493i | 29.6154 | 1.537 | #NUM! | #NUM! | #NUM! | #NUM! | #NUM! | #NUM! | -0.000113924050632911 | 0.10111591125119i | 0.10112 | 1.5708 | 1+8.2021338722964i | 8.2629 | 1.4495 | 1+679.285814332911i | 679.2866 | 1.5693 | -0.0110741623630437+0.0919584301177836i | -20.6656 | 96.8668 | -0.0183488404254317-0.044511968040149i | -26.3489 | -112.4026 | #NUM! | #NUM! | #NUM! | -26.3489 | -112.4026 | 0 | 0
[5 empty] | 78 | 602559.5861 | 40.9090909090909 | 1+1950.36030741468i | 1950.3606 | 1.5703 | 1+30.287948303381i | 30.3045 | 1.5378 | 1-6.30210174333369i | 6.3809 | -1.4134 | -4.80924887632159+6.2691598877954i | 7.9013 | 2.2252 | -0.443033362980844+0.259283173299455i | -5.7921 | 149.6619 | #NUM! | 1+8833.98492181944i | 8833.985 | 1.5707 | 1+30.287948303381i | 30.3045 | 1.5378 | #NUM! | #NUM! | #NUM! | #NUM! | #NUM! | #NUM! | -0.000113924050632911 | 0.103471203391425i | 0.10347 | 1.5708 | 1+8.39318611326951i | 8.4525 | 1.4522 | 1+695.108413562593i | 695.1091 | 1.5694 | -0.010582719164339+0.089923753331019i | -20.8628 | 96.712 | -0.0186272184578051-0.042583143857168i | -26.6549 | -113.6261 | #NUM! | #NUM! | #NUM! | -26.6549 | -113.6261 | 0 | 0
[5 empty] | 79 | 616595.0019 | 40.9090909090909 | 1+1995.79003499998i | 1995.7903 | 1.5703 | 1+30.9934452494115i | 31.0096 | 1.5385 | 1-6.4488965505937i | 6.526 | -1.417 | -5.08303034112897+6.41518738066864i | 8.1849 | 2.2409 | -0.432595183041089+0.26401799120061i | -5.9033 | 148.6038 | #NUM! | 1+9039.75486441168i | 9039.7549 | 1.5707 | 1+30.9934452494115i | 31.0096 | 1.5385 | #NUM! | #NUM! | #NUM! | #NUM! | #NUM! | #NUM! | -0.000113924050632911 | 0.105881357333302i | 0.10588 | 1.5708 | 1+8.58868853261684i | 8.6467 | 1.4549 | 1+711.299568473994i | 711.3003 | 1.5694 | -0.0101127889322295+0.0879315538193102i | -21.06 | 96.5606 | -0.0188407684233289-0.0407087248388749i | -26.9633 | -114.8356 | #NUM! | #NUM! | #NUM! | -26.9633 | -114.8356 | 0 | 0
[5 empty] | 80 | 630957.3445 | 40.9090909090909 | 1+2042.27795687924i | 2042.2782 | 1.5703 | 1+31.71537533036i | 31.7311 | 1.5393 | 1-6.59911064816605i | 6.6744 | -1.4204 | -5.36971472885592+6.56461629080614i | 8.481 | 2.2564 | -0.422141833478252+0.268349594856899i | -6.0169 | 147.5565 | #NUM! | 1+9250.31780468832i | 9250.3179 | 1.5707 | 1+31.71537533036i | 31.7311 | 1.5393 | #NUM! | #NUM! | #NUM! | #NUM! | #NUM! | #NUM! | -0.000113924050632911 | 0.108347650972342i | 0.10835 | 1.5708 | 1+8.78874478830887i | 8.8455 | 1.4575 | 1+727.867863831762i | 727.8686 | 1.5694 | -0.00966345566593778+0.085981113277359i | -21.2574 | 96.4126 | -0.0189936480207697-0.0388894092162776i | -27.2743 | -116.031 | #NUM! | #NUM! | #NUM! | -27.2743 | -116.031 | 0 | 0
[5 empty] | 81 | 645654.229 | 40.9090909090909 | 1+2089.84872156398i | 2089.849 | 1.5703 | 1+32.4541213231114i | 32.4695 | 1.54 | 1-6.75282368155364i | 6.8265 | -1.4238 | -5.66991013552537+6.71752584739401i | 8.7905 | 2.2718 | -0.411689739848046+0.272284053286001i | -6.1327 | 146.5201 | #NUM! | 1+9465.78538590747i | 9465.7854 | 1.5707 | 1+32.4541213231114i | 32.4695 | 1.54 | #NUM! | #NUM! | #NUM! | #NUM! | #NUM! | #NUM! | -0.000113924050632911 | 0.110871391970079i | 0.11087 | 1.5708 | 1+8.99346095282049i | 9.0489 | 1.4601 | 1+744.822084365405i | 744.8228 | 1.5695 | -0.00923384012746693+0.0840717139613231i | -21.4549 | 96.2678 | -0.019089909804215-0.0371256894666181i | -27.5877 | -117.2121 | #NUM! | #NUM! | #NUM! | -27.5877 | -117.2121 | 0 | 0
[5 empty] | 82 | 660693.448 | 40.9090909090909 | 1+2138.52755170331i | 2138.5278 | 1.5703 | 1+33.2100749205692i | 33.2251 | 1.5407 | 1-6.91011715144135i | 6.9821 | -1.4271 | -5.98425331584262+6.87399712510312i | 9.1139 | 2.2871 | -0.401254805763328+0.275828185679179i | -6.2509 | 145.4948 | #NUM! | 1+9686.27185183267i | 9686.2719 | 1.5707 | 1+33.2100749205692i | 33.2251 | 1.5407 | #NUM! | #NUM! | #NUM! | #NUM! | #NUM! | #NUM! | -0.000113924050632911 | 0.113453918447395i | 0.11345 | 1.5708 | 1+9.20294556937178i | 9.2571 | 1.4626 | 1+762.171219427063i | 762.1719 | 1.5695 | -0.00882309856304102+0.0822026396450714i | -21.6525 | 96.1263 | -0.0191334942511957-0.0354178634727281i | -27.9035 | -118.3789 | #NUM! | #NUM! | #NUM! | -27.9035 | -118.3789 | 0 | 0
[5 empty] | 83 | 676082.9754 | 40.9090909090909 | 1+2188.34025745732i | 2188.3405 | 1.5703 | 1+33.9836369393373i | 33.9983 | 1.5414 | 1-7.07107445690898i | 7.1414 | -1.4303 | -6.31341103383799+7.03411308707607i | 9.4519 | 2.3023 | -0.390852370896397+0.278989518344191i | -6.3714 | 144.4808 | #NUM! | 1+9911.8941073067i | 9911.8942 | 1.5707 | 1+33.9836369393373i | 33.9983 | 1.5414 | #NUM! | #NUM! | #NUM! | #NUM! | #NUM! | #NUM! | -0.000113924050632911 | 0.116096599694011i | 0.1161 | 1.5708 | 1+9.41730970947936i | 9.4703 | 1.465 | 1+779.92446775779i | 779.9251 | 1.5695 | -0.00843042145110065+0.0803731764988392i | -21.8503 | 95.9879 | -0.0191282235873853-0.033766045811127i | -28.2216 | -119.5312 | #NUM! | #NUM! | #NUM! | -28.2216 | -119.5312 | 0 | 0
[5 empty] | 84 | 691830.9709 | 40.9090909090909 | 1+2239.31325018194i | 2239.3135 | 1.5703 | 1+34.7752175322372i | 34.7896 | 1.542 | 1-7.23578093965039i | 7.3046 | -1.4335 | -6.65808147716219+7.19795862891528i | 9.8051 | 2.3173 | -0.380497172864574+0.281776238817206i | -6.4941 | 143.4783 | #NUM! | 1+10142.7717802358i | 10142.7718 | 1.5707 | 1+34.7752175322372i | 34.7896 | 1.542 | #NUM! | #NUM! | #NUM! | #NUM! | #NUM! | #NUM! | -0.000113924050632911 | 0.118800836894505i | 0.1188 | 1.5708 | 1+9.63666703184773i | 9.6884 | 1.4674 | 1+798.091242364843i | 798.0919 | 1.5695 | -0.00805503227812794+0.0785826138948779i | -22.0481 | 95.8526 | -0.0190777963705628-0.0321701791221915i | -28.5422 | -120.6691 | #NUM! | #NUM! | #NUM! | -28.5422 | -120.6691 | 0 | 0
[5 empty] | 85 | 707945.7844 | 40.9090909090909 | 1+2291.47355643262i | 2291.4738 | 1.5704 | 1+35.5852364057772i | 35.5993 | 1.5427 | 1-7.40432392922291i | 7.4715 | -1.4366 | -7.01899573803636+7.3656206236958i | 10.1744 | 2.3321 | -0.37020331322537+0.284197147555864i | -6.6191 | 142.4873 | #NUM! | 1+10379.0272850183i | 10379.0273 | 1.5707 | 1+35.5852364057772i | 35.5993 | 1.5427 | #NUM! | #NUM! | #NUM! | #NUM! | #NUM! | #NUM! | -0.000113924050632911 | 0.121568063871236i | 0.12157 | 1.5708 | 1+9.86113384263277i | 9.9117 | 1.4697 | 1+816.681175512586i | 816.6818 | 1.5696 | -0.00769618634332688+0.0768302451444788i | -22.246 | 95.7203 | -0.0189857828325792-0.0306300455142353i | -28.865 | -121.7924 | #NUM! | #NUM! | #NUM! | -28.865 | -121.7924 | 0 | 0
[5 empty] | 86 | 724435.9601 | 40.9090909090909 | 1+2344.84883229416i | 2344.849 | 1.5704 | 1+36.4141230426858i | 36.4279 | 1.5433 | 1-7.57679278935051i | 7.6425 | -1.4396 | -7.39691936399639+7.53718796802652i | 10.5605 | 2.3468 | -0.35998422775654+0.286261607644096i | -6.7462 | 141.5081 | #NUM! | 1+10620.78588745i | 10620.7859 | 1.5707 | 1+36.4141230426858i | 36.4279 | 1.5433 | #NUM! | #NUM! | #NUM! | #NUM! | #NUM! | #NUM! | -0.000113924050632911 | 0.124399747844575i | 0.1244 | 1.5708 | 1+10.0908291571087i | 10.1403 | 1.472 | 1+835.704123829639i | 835.7047 | 1.5696 | -0.0073531695929695+0.0751153681705509i | -22.444 | 95.591 | -0.0188556209737921-0.0291452779524871i | -29.1902 | -122.901 | #NUM! | #NUM! | #NUM! | -29.1902 | -122.901 | 0 | 0
[5 empty] | 87 | 741310.2413 | 40.9090909090909 | 1+2399.46737804431i | 2399.4676 | 1.5704 | 1+37.2623169296294i | 37.2757 | 1.544 | 1-7.7532789653057i | 7.8175 | -1.4425 | -7.79265398172195+7.71275162918433i | 10.9641 | 2.3613 | -0.349852661143958+0.287979492951076i | -6.8755 | 140.5407 | #NUM! | 1+10868.1757711419i | 10868.1758 | 1.5707 | 1+37.2623169296294i | 37.2757 | 1.544 | #NUM! | #NUM! | #NUM! | #NUM! | #NUM! | #NUM! | -0.000113924050632911 | 0.127297390210847i | 0.1273 | 1.5708 | 1+10.3258747627716i | 10.3742 | 1.4743 | 1+855.170173534995i | 855.1708 | 1.5696 | -0.00702529748502012+0.0734372861197436i | -22.6421 | 95.4645 | -0.0186906134000046-0.0277153715837491i | -29.5176 | -123.9948 | #NUM! | #NUM! | #NUM! | -29.5176 | -123.9948 | 0 | 0
[5 empty] | 88 | 758577.575 | 40.9090909090909 | 1+2455.35815315902i | 2455.3584 | 1.5704 | 1+38.1302677902343i | 38.1434 | 1.5446 | 1-7.93387603239511i | 7.9966 | -1.4454 | -8.20703899739449+7.8924046933463i | 11.3862 | 2.3757 | -0.339820646147755+0.289361135190917i | -7.0069 | 139.5852 | #NUM! | 1+11121.328105485i | 11121.3282 | 1.5707 | 1+38.1302677902343i | 38.1434 | 1.5446 | #NUM! | #NUM! | #NUM! | #NUM! | #NUM! | #NUM! | -0.000113924050632911 | 0.130262527338388i | 0.13026 | 1.5708 | 1+10.5663952839129i | 10.6136 | 1.4764 | 1+875.089645785877i | 875.0902 | 1.5697 | -0.00671191388447202+0.0717953079179068i | -22.8403 | 95.3409 | -0.0184939248873976-0.0263396949479546i | -29.8472 | -125.0739 | #NUM! | #NUM! | #NUM! | -29.8472 | -125.0739 | 0 | 0
[5 empty] | 89 | 776247.1166 | 40.9090909090909 | 1+2512.55079166704i | 2512.551 | 1.5704 | 1+39.0184358235354i | 39.0312 | 1.5452 | 1-8.11867974557415i | 8.18 | -1.4482 | -8.6409533771897+8.07624241494501i | 11.8276 | 2.39 | -0.329899487265832+0.290417270327751i | -7.1405 | 138.6419 | #NUM! | 1+11380.3771151978i | 11380.3772 | 1.5707 | 1+39.0184358235354i | 39.0312 | 1.5452 | #NUM! | #NUM! | #NUM! | #NUM! | #NUM! | #NUM! | -0.000113924050632911 | 0.133296731382153i | 0.1333 | 1.5708 | 1+10.8125182476965i | 10.8587 | 1.4786 | 1+895.473102150136i | 895.4737 | 1.5697 | -0.00641238998967469+0.0701887487724999i | -23.0386 | 95.22 | -0.0182685806564875-0.0250175010289563i | -30.179 | -126.1381 | #NUM! | #NUM! | #NUM! | -30.179 | -126.1381 | 0 | 0
[5 empty] | 90 | 794328.2347 | 40.9090909090909 | 1+2571.07561786235i | 2571.0758 | 1.5704 | 1+39.9272919479802i | 39.9398 | 1.5458 | 1-8.30778809021774i | 8.3678 | -1.451 | -9.0953175116831+8.26436226717384i | 12.2892 | 2.404 | -0.320099748863942+0.291158984761898i | -7.2761 | 137.7107 | #NUM! | 1+11645.4601514942i | 11645.4602 | 1.5707 | 1+39.9272919479802i | 39.9398 | 1.5458 | #NUM! | #NUM! | #NUM! | #NUM! | #NUM! | #NUM! | -0.000113924050632911 | 0.136401611117287i | 0.1364 | 1.5708 | 1+11.0643741517756i | 11.1095 | 1.4807 | 1+916.331350206144i | 916.3319 | 1.5697 | -0.00612612328978402+0.068616930625371i | -23.2369 | 95.1018 | -0.0180174653317912-0.0237479380985755i | -30.513 | -127.1874 | #NUM! | #NUM! | #NUM! | -30.513 | -127.1874 | 0 | 0
[5 empty] | 91 | 812830.5162 | 40.9090909090909 | 1+2630.96366238245i | 2630.9639 | 1.5704 | 1+40.8573180511158i | 40.8696 | 1.5463 | 1-8.50130133407332i | 8.5599 | -1.4537 | -9.5710951681215+8.45686399366847i | 12.772 | 2.4179 | -0.310431247694651+0.291597661718303i | -7.4137 | 136.7918 | #NUM! | 1+11916.7177649088i | 11916.7178 | 1.5707 | 1+40.8573180511158i | 40.8696 | 1.5463 | #NUM! | #NUM! | #NUM! | #NUM! | #NUM! | #NUM! | -0.000113924050632911 | 0.139578812792124i | 0.13958 | 1.5708 | 1+11.3220965334843i | 11.3662 | 1.4827 | 1+937.675449273108i | 937.676 | 1.5697 | -0.00585253655334597+0.0670791825591555i | -23.4353 | 94.9863 | -0.0177433225597912-0.0225300603102525i | -30.849 | -128.2218 | #NUM! | #NUM! | #NUM! | -30.849 | -128.2218 | 0 | 0
[5 empty] | 92 | 831763.7711 | 40.9090909090909 | 1+2692.24667866127i | 2692.2469 | 1.5704 | 1+41.8090072450927i | 41.821 | 1.5469 | 1-8.69932208042424i | 8.7566 | -1.4563 | -10.069295534703+8.65384966139236i | 13.277 | 2.4316 | -0.300903049683684+0.291744928238357i | -7.5533 | 135.8853 | #NUM! | 1+12194.2937798187i | 12194.2938 | 1.5707 | 1+41.8090072450927i | 41.821 | 1.5469 | #NUM! | #NUM! | #NUM! | #NUM! | #NUM! | #NUM! | -0.000113924050632911 | 0.142830021001048i | 0.14283 | 1.5708 | 1+11.5858220406407i | 11.6289 | 1.4847 | 1+959.516716274877i | 959.5172 | 1.5698 | -0.00559107684791098+0.0655748411603767i | -23.6338 | 94.8734 | -0.0174487552540235-0.0213628380014494i | -31.1871 | -129.2413 | #NUM! | #NUM! | #NUM! | -31.1871 | -129.2413 | 0 | 0
[5 empty] | 93 | 851138.0382 | 40.9090909090909 | 1+2754.95715976521i | 2754.9573 | 1.5704 | 1+42.7828641281186i | 42.7945 | 1.5474 | 1-8.90195532249135i | 8.9579 | -1.4589 | -10.5909753611998+8.85542371475398i | 13.8053 | 2.4452 | -0.291523470822519+0.291612603151574i | -7.6949 | 134.9912 | #NUM! | 1+12478.3353707013i | 12478.3354 | 1.5707 | 1+42.7828641281186i | 42.7945 | 1.5474 | #NUM! | #NUM! | #NUM! | #NUM! | #NUM! | #NUM! | -0.000113924050632911 | 0.146156959577685i | 0.14616 | 1.5708 | 1+11.8556905039995i | 11.8978 | 1.4866 | 1+981.866731740322i | 981.8672 | 1.5698 | -0.0053412145904775+0.0641032508421556i | -23.8324 | 94.763 | -0.0171362264327354-0.0202451676672321i | -31.5273 | -130.2458 | #NUM! | #NUM! | #NUM! | -31.5273 | -130.2458 | 0 | 0
[5 empty] | 94 | 870963.59 | 40.9090909090909 | 1+2819.12835562143i | 2819.1285 | 1.5704 | 1+43.7794050520034i | 43.7908 | 1.548 | 1-9.10930849910175i | 9.164 | -1.4615 | -11.1372412004669+9.06169303098454i | 14.358 | 2.4586 | -0.282300081970597+0.291212646374903i | -7.8384 | 134.1097 | #NUM! | 1+12768.9931401677i | 12768.9932 | 1.5707 | 1+43.7794050520034i | 43.7908 | 1.548 | #NUM! | #NUM! | #NUM! | #NUM! | #NUM! | #NUM! | -0.000113924050632911 | 0.149561392508907i | 0.14956 | 1.5708 | 1+12.1318450113922i | 12.173 | 1.4886 | 1+1004.73734594348i | 1004.7378 | 1.5698 | -0.00510244262847694+0.0626637641292784i | -24.031 | 94.6551 | -0.0168080606116306-0.0191758815710963i | -31.8694 | -131.2352 | #NUM! | #NUM! | #NUM! | -31.8694 | -131.2352 | 0 | 0
[5 empty] | 95 | 891250.9381 | 40.9090909090909 | 1+2884.79429064738i | 2884.7945 | 1.5704 | 1+44.7991583959358i | 44.8103 | 1.5485 | 1-9.32149155165435i | 9.375 | -1.4639 | -11.7092517555885+9.27276697680584i | 14.9362 | 2.4718 | -0.273239717340205+0.290557109855662i | -7.9838 | 133.2407 | #NUM! | 1+13066.4211988146i | 13066.4212 | 1.5707 | 1+44.7991583959358i | 44.8103 | 1.5485 | #NUM! | #NUM! | #NUM! | #NUM! | #NUM! | #NUM! | -0.000113924050632911 | 0.153045124870116i | 0.15305 | 1.5708 | 1+12.4144319835939i | 12.4546 | 1.4904 | 1+1028.14068518673i | 1028.1412 | 1.5698 | -0.00487427535093946+0.0612557419082361i | -24.2297 | 94.5496 | -0.0164664457117924-0.0181537569630806i | -32.2134 | -132.2097 | #NUM! | #NUM! | #NUM! | -32.2134 | -132.2097 | 0 | 0
[5 empty] | 96 | 912010.8394 | 40.9090909090909 | 1+2951.98978179099i | 2951.99 | 1.5705 | 1+45.8426648466366i | 45.8536 | 1.549 | 1-9.53861698241215i | 9.5909 | -1.4663 | -12.3082203376427+9.48875746641781i | 15.5412 | 2.4848 | -0.264348486411286+0.289658090439821i | -8.1309 | 132.3843 | #NUM! | 1+13370.7772469357i | 13370.7773 | 1.5707 | 1+45.8426648466366i | 45.8536 | 1.549 | #NUM! | #NUM! | #NUM! | #NUM! | #NUM! | #NUM! | -0.000113924050632911 | 0.156610003782323i | 0.15661 | 1.5708 | 1+12.7036012519577i | 12.7429 | 1.4922 | 1+1052.08915823031i | 1052.0896 | 1.5698 | -0.00465624782941095+0.0598785536446745i | -24.4284 | 94.4465 | -0.0161134354409542-0.0171775248793484i | -32.5593 | -133.1693 | #NUM! | #NUM! | #NUM! | -32.5593 | -133.1693 | 0 | 0
[5 empty] | 97 | 933254.3008 | 40.9090909090909 | 1+3020.75045699111i | 3020.7506 | 1.5705 | 1+46.9104776850386i | 46.9211 | 1.5495 | 1-9.76079991415255i | 9.8119 | -1.4687 | -12.9354174392973+9.70977902083703i | 16.1742 | 2.4977 | -0.255631789003044+0.288527684911469i | -8.2799 | 131.5405 | #NUM! | 1+13682.2226581362i | 13682.2227 | 1.5707 | 1+46.9104776850386i | 46.9211 | 1.5495 | #NUM! | #NUM! | #NUM! | #NUM! | #NUM! | #NUM! | -0.000113924050632911 | 0.160257919391513i | 0.16026 | 1.5708 | 1+12.9995061378573i | 13.0379 | 1.494 | 1+1076.59546287163i | 1076.5959 | 1.5699 | -0.00444791498813899+0.0585315775705763i | -24.6272 | 94.3457 | -0.015750952104903-0.0162458785017476i | -32.9071 | -134.1138 | #NUM! | #NUM! | #NUM! | -32.9071 | -134.1138 | 0 | 0
[5 empty] | 98 | 954992.586 | 40.9090909090909 | 1+3091.11277406789i | 3091.1129 | 1.5705 | 1+48.0031630796426i | 48.0136 | 1.55 | 1-9.98815815120689i | 10.0381 | -1.471 | -13.5921734296945+9.93594882861722i | 16.8366 | 2.5104 | -0.247094333213721+0.287177947412451i | -8.4307 | 130.7094 | #NUM! | 1+14000.9225648958i | 14000.9226 | 1.5707 | 1+48.0031630796426i | 48.0136 | 1.55 | #NUM! | #NUM! | #NUM! | #NUM! | #NUM! | #NUM! | -0.000113924050632911 | 0.163990805870829i | 0.16399 | 1.5708 | 1+13.30230353398i | 13.3398 | 1.4958 | 1+1101.6725926778i | 1101.673 | 1.5699 | -0.00424885080299568+0.0572142008433491i | -24.826 | 94.2471 | -0.0153807898049459-0.0153574810602093i | -33.2567 | -135.0434 | #NUM! | #NUM! | #NUM! | -33.2567 | -135.0434 | 0 | 0
[5 empty] | 99 | 977237.221 | 40.9090909090909 | 1+3163.11404005319i | 3163.1142 | 1.5705 | 1+49.1213003867086i | 49.1315 | 1.5504 | 1-10.2208122419219i | 10.2696 | -1.4733 | -14.279881376343+10.1673868079842i | 17.5297 | 2.5229 | -0.238740155929319+0.285620849414208i | -8.5831 | 129.891 | #NUM! | 1+14327.0459461233i | 14327.046 | 1.5707 | 1+49.1213003867086i | 49.1315 | 1.5504 | #NUM! | #NUM! | #NUM! | #NUM! | #NUM! | #NUM! | -0.000113924050632911 | 0.167810642446093i | 0.16781 | 1.5708 | 1+13.6121539875133i | 13.6488 | 1.4975 | 1+1127.33384387496i | 1127.3343 | 1.5699 | -0.0040586475285671+0.0559258196788752i | -25.0249 | 94.1508 | -0.0150046179770339-0.0145109732651919i | -33.6081 | -135.9582 | #NUM! | #NUM! | #NUM! | -33.6081 | -135.9582 | 0 | 0
[5 empty] | 100 | 1000000 | 40.9090909090909 | 1+3236.7924309713i | 3236.7926 | 1.5705 | 1+50.2654824574367i | 50.2754 | 1.5509 | 1-10.458885542576i | 10.5066 | -1.4755 | -15+10.404215670418i | 18.2551 | 2.5352 | -0.230572645596247+0.283868242377127i | -8.7372 | 129.0853 | #NUM! | 1+14660.7657167524i | 14660.7658 | 1.5707 | 1+50.2654824574367i | 50.2754 | 1.5509 | #NUM! | #NUM! | #NUM! | #NUM! | #NUM! | #NUM! | -0.000113924050632911 | 0.171719454445218i | 0.17172 | 1.5708 | 1+13.9292217852688i | 13.9651 | 1.4991 | 1+1153.59282239817i | 1153.5933 | 1.5699 | -0.00387691495280374+0.0546658394604505i | -25.2239 | 94.0566 | -0.0146239852282887-0.0137049802616338i | -33.9611 | -136.8581 | #NUM! | #NUM! | #NUM! | -33.9611 | -136.8581 | 0 | 0
[5 empty] | 1 | 1023292.9923 | 40.9090909090909 | 1+3312.18701208032i | 3312.1872 | 1.5705 | 1+51.4363159523062i | 51.446 | 1.5514 | 1-10.7025042827845i | 10.7491 | -1.4776 | -15.7540567688144+10.6465609857163i | 19.0142 | 2.5473 | -0.222594566951359+0.281931823197191i | -8.893 | 128.2923 | #NUM! | 1+15002.2588194226i | 15002.2589 | 1.5707 | 1+51.4363159523062i | 51.446 | 1.5514 | #NUM! | #NUM! | #NUM! | #NUM! | #NUM! | #NUM! | -0.000113924050632911 | 0.175719314372066i | 0.17572 | 1.5708 | 1+14.25367504079i | 14.2887 | 1.5008 | 1+1180.46345110543i | 1180.4639 | 1.5699 | -0.00370327967860001+0.053433674825416i | -25.4229 | 93.9646 | -0.0142403234272976-0.01293811809998i | -34.3159 | -137.7431 | #NUM! | #NUM! | #NUM! | -34.3159 | -137.7431 | 0 | 0
[5 empty] | 2 | 1047128.5481 | 40.9090909090909 | 1+3389.33775858512i | 3389.3379 | 1.5705 | 1+52.6344216627337i | 52.6439 | 1.5518 | 1-10.9517976324282i | 10.9974 | -1.4797 | -16.5436511382909+10.8945512485732i | 19.8087 | 2.5592 | -0.214808087405483+0.279823102505491i | -9.0503 | 127.5119 | #NUM! | 1+15351.7063182973i | 15351.7064 | 1.5707 | 1+52.6344216627337i | 52.6439 | 1.5518 | #NUM! | #NUM! | #NUM! | #NUM! | #NUM! | #NUM! | -0.000113924050632911 | 0.179812343005314i | 0.17981 | 1.5708 | 1+14.5856857834875i | 14.6199 | 1.5023 | 1+1207.95997715974i | 1207.9604 | 1.57 | -0.00353738443165024+0.0522287497311985i | -25.6219 | 93.8747 | -0.0138549520055861-0.0122089997237574i | -34.6722 | -138.6135 | #NUM! | #NUM! | #NUM! | -34.6722 | -138.6135 | 0 | 0
[5 empty] | 3 | 1071519.3052 | 40.9090909090909 | 1+3468.28557683271i | 3468.2857 | 1.5705 | 1+53.8604348402257i | 53.8697 | 1.5522 | 1-11.2068977701407i | 11.2514 | -1.4818 | -17.3704579439501+11.1483179467085i | 20.6402 | 2.571 | -0.207214804782748+0.277553375853982i | -9.2091 | 126.7442 | #NUM! | 1+15709.2934950658i | 15709.2935 | 1.5707 | 1+53.8604348402257i | 53.8697 | 1.5522 | #NUM! | #NUM! | #NUM! | #NUM! | #NUM! | #NUM! | -0.000113924050632911 | 0.184000710522921i | 0.184 | 1.5708 | 1+14.9254300498518i | 14.9589 | 1.5039 | 1+1236.09697958318i | 1236.0974 | 1.57 | -0.00337888739390974+0.0510504975023467i | -25.821 | 93.7867 | -0.0134690824290897-0.011516240476821i | -35.0302 | -139.4691 | #NUM! | #NUM! | #NUM! | -35.0302 | -139.4691 | 0 | 0
[5 empty] | 4 | 1096478.1961 | 40.9090909090909 | 1+3549.07232600132i | 3549.0725 | 1.5705 | 1+55.1150055331971i | 55.1241 | 1.5527 | 1-11.4679399533918i | 11.5115 | -1.4838 | -18.2362309538786+11.4079956305846i | 21.5105 | 2.5826 | -0.199815776127543+0.275133697790847i | -9.3695 | 125.989 | #NUM! | 1+16075.2099471825i | 16075.21 | 1.5707 | 1+55.1150055331971i | 55.1241 | 1.5527 | #NUM! | #NUM! | #NUM! | #NUM! | #NUM! | #NUM! | -0.000113924050632911 | 0.188286637652785i | 0.18829 | 1.5708 | 1+15.2730879767899i | 15.3058 | 1.5054 | 1+1264.88937698687i | 1264.8898 | 1.57 | -0.00322746156197891+0.0498983608600619i | -26.0201 | 93.7008 | -0.0130838228002023-0.0108584631367706i | -35.3896 | -140.3102 | #NUM! | #NUM! | #NUM! | -35.3896 | -140.3102 | 0 | 0
[5 empty] | 5 | 1122018.4543 | 40.9090909090909 | 1+3631.74084029471i | 3631.741 | 1.5705 | 1+56.3987989316356i | 56.4077 | 1.5531 | 1-11.7350625902023i | 11.7776 | -1.4858 | -19.1428065887066+11.6737219847466i | 22.4215 | 2.594 | -0.192611547303053+0.272574858801338i | -9.5313 | 125.2465 | #NUM! | 1+16449.6496883937i | 16449.6497 | 1.5707 | 1+56.3987989316356i | 56.4077 | 1.5531 | #NUM! | #NUM! | #NUM! | #NUM! | #NUM! | #NUM! | -0.000113924050632911 | 0.1926723968502i | 0.19267 | 1.5708 | 1+15.6288438971366i | 15.6608 | 1.5069 | 1+1294.35243548104i | 1294.3528 | 1.57 | -0.00308279412971952+0.0487717919356309i | -26.2193 | 93.6168 | -0.0127001825530008-0.0102343024840863i | -35.7506 | -141.1368 | #NUM! | #NUM! | #NUM! | -35.7506 | -141.1368 | 0 | 0
[5 empty] | 6 | 1148153.6215 | 40.9090909090909 | 1+3716.33495165339i | 3716.3351 | 1.5705 | 1+57.712495719794i | 57.7212 | 1.5535 | 1-12.00840731253i | 12.05 | -1.4877 | -20.0921078169024+11.945637900825i | 23.375 | 2.6052 | -0.185602183120002+0.2698873650652i | -9.6945 | 124.5164 | #NUM! | 1+16832.8112516066i | 16832.8113 | 1.5707 | 1+57.712495719794i | 57.7212 | 1.5535 | #NUM! | #NUM! | #NUM! | #NUM! | #NUM! | #NUM! | -0.000113924050632911 | 0.197160313502746i | 0.19716 | 1.5708 | 1+15.9928864373897i | 16.0241 | 1.5083 | 1+1324.50177676927i | 1324.5022 | 1.57 | -0.00294458589440721+0.0476702522690672i | -26.4185 | 93.5347 | -0.0123190772065056-0.00964240941926982i | -36.113 | -141.9489 | #NUM! | #NUM! | #NUM! | -36.113 | -141.9489 | 0 | 0
[5 empty] | 7 | 1174897.5549 | 40.9090909090909 | 1+3802.89951299496i | 3802.8996 | 1.5705 | 1+59.0567924370983i | 59.0653 | 1.5539 | 1-12.288119051365i | 12.3287 | -1.4896 | -21.0861482336462+12.2238875522376i | 24.3731 | 2.6162 | -0.178787297750496+0.267081420959799i | -9.8591 | 123.7988 | #NUM! | 1+17224.8977941537i | 17224.8978 | 1.5707 | 1+59.0567924370983i | 59.0653 | 1.5539 | #NUM! | #NUM! | #NUM! | #NUM! | #NUM! | #NUM! | -0.000113924050632911 | 0.201752767163237i | 0.20175 | 1.5708 | 1+16.3654086177228i | 16.3959 | 1.5098 | 1+1355.35338643141i | 1355.3538 | 1.5701 | -0.00281255068572312+0.0465932127942003i | -26.6178 | 93.4544 | -0.0119413331432706-0.0090814546426533i | -36.4769 | -142.7468 | #NUM! | #NUM! | #NUM! | -36.4769 | -142.7468 | 0 | 0
[5 empty] | 8 | 1202264.4346 | 40.9090909090909 | 1+3891.48042199563i | 3891.4806 | 1.5705 | 1+60.4324018474618i | 60.4407 | 1.5543 | 1-12.5743461135734i | 12.614 | -1.4914 | -22.1270363319349+12.5086184706327i | 25.4179 | 2.6271 | -0.172166085199803+0.264166914218914i | -10.025 | 123.0936 | #NUM! | 1+17626.1172055097i | 17626.1172 | 1.5707 | 1+60.4324018474618i | 60.4407 | 1.5543 | #NUM! | #NUM! | #NUM! | #NUM! | #NUM! | #NUM! | -0.000113924050632911 | 0.206452192811391i | 0.20645 | 1.5708 | 1+16.7466079543268i | 16.7764 | 1.5112 | 1+1386.92362239925i | 1386.924 | 1.5701 | -0.00268641481688788+0.0455401538113508i | -26.817 | 93.376 | -0.0115676923831529-0.0085501319135864i | -36.8421 | -143.5305 | #NUM! | #NUM! | #NUM! | -36.8421 | -143.5305 | 0 | 0
[5 empty] | 9 | 1230268.7708 | 40.9090909090909 | 1+3982.12464542588i | 3982.1248 | 1.5705 | 1+61.840053317202i | 61.8481 | 1.5546 | 1-12.8672402605324i | 12.906 | -1.4932 | -23.2169799749793+12.799981624112i | 26.5117 | 2.6377 | -0.165737349627624+0.261153403640945i | -10.1922 | 122.4007 | #NUM! | 1+18036.6822175172i | 18036.6822 | 1.5707 | 1+61.840053317202i | 61.8481 | 1.5546 | #NUM! | #NUM! | #NUM! | #NUM! | #NUM! | #NUM! | -0.000113924050632911 | 0.211261082144891i | 0.21126 | 1.5708 | 1+17.1366865641357i | 17.1658 | 1.5125 | 1+1419.22922362979i | 1419.2296 | 1.5701 | -0.0025659165572458+0.0445105649486767i | -27.0163 | 93.2993 | -0.0111988173247647-0.00804716090740529i | -37.2086 | -144.3 | #NUM! | #NUM! | #NUM! | -37.2086 | -144.3 | 0 | 0
[5 empty] | 10 | 1258925.4118 | 40.9090909090909 | 1+4074.88024405278i | 4074.8804 | 1.5706 | 1+63.280493201761i | 63.2884 | 1.555 | 1-13.1669567885956i | 13.2049 | -1.495 | -24.3582910793777+13.0981314972763i | 27.6566 | 2.6482 | -0.159499535329991+0.258050109226753i | -10.3607 | 121.72 | #NUM! | 1+18456.8105171803i | 18456.8105 | 1.5707 | 1+63.280493201761i | 63.2884 | 1.555 | #NUM! | #NUM! | #NUM! | #NUM! | #NUM! | #NUM! | -0.000113924050632911 | 0.216181984900516i | 0.21618 | 1.5708 | 1+17.5358512719918i | 17.5643 | 1.5138 | 1+1452.28731898041i | 1452.2877 | 1.5701 | -0.00245080562561115+0.0435039451131848i | -27.2157 | 93.2244 | -0.0108352954297829-0.00757128968995691i | -37.5764 | -145.0556 | #NUM! | #NUM! | #NUM! | -37.5764 | -145.0556 | 0 | 0
[5 empty] | 11 | 1288249.5517 | 40.9090909090909 | 1+4169.79639812251i | 4169.7965 | 1.5706 | 1+64.754485241432i | 64.7622 | 1.5554 | 1-13.4736546114334i | 13.5107 | -1.4967 | -25.5533905190009+13.4032261731346i | 28.8552 | 2.6585 | -0.15345075621256+0.254865904616596i | -10.5304 | 121.0515 | #NUM! | 1+18886.7248620843i | 18886.7249 | 1.5707 | 1+64.754485241432i | 64.7622 | 1.5554 | #NUM! | #NUM! | #NUM! | #NUM! | #NUM! | #NUM! | -0.000113924050632911 | 0.221217510206042i | 0.22122 | 1.5708 | 1+17.9443137203068i | 17.9722 | 1.5151 | 1+1486.11543629086i | 1486.1158 | 1.5701 | -0.00234084270369809+0.0425198024323537i | -27.415 | 93.1511 | -0.0104776438279836-0.00712129683049649i | -37.9454 | -145.7974 | #NUM! | #NUM! | #NUM! | -37.9454 | -145.7974 | 0 | 0
[5 empty] | 12 | 1318256.7386 | 40.9090909090909 | 1+4266.92343343629i | 4266.9236 | 1.5706 | 1+66.262810966305i | 66.2704 | 1.5557 | 1-13.787496344291i | 13.8237 | -1.4984 | -26.80481325999+13.7154274169227i | 30.11 | 2.6686 | -0.147588824605868+0.251609311687368i | -10.7012 | 120.395 | #NUM! | 1+19326.6531985056i | 19326.6532 | 1.5707 | 1+66.262810966305i | 66.2704 | 1.5557 | #NUM! | #NUM! | #NUM! | #NUM! | #NUM! | #NUM! | -0.000113924050632911 | 0.226370327963639i | 0.22637 | 1.5708 | 1+18.3622904812774i | 18.3895 | 1.5164 | 1+1520.7315116767i | 1520.7318 | 1.5701 | -0.00223579896896205+0.0415576541872282i | -27.6144 | 93.0795 | -0.010126313823506-0.00669599317452201i | -38.3157 | -146.5255 | #NUM! | #NUM! | #NUM! | -38.3157 | -146.5255 | 0 | 0
[5 empty] | 13 | 1348962.8826 | 40.9090909090909 | 1+4366.31284803389i | 4366.313 | 1.5706 | 1+67.8062701106441i | 67.8136 | 1.556 | 1-14.1086483902095i | 14.144 | -1.5 | -28.1152137377597+14.0349007618723i | 31.4236 | 2.6786 | -0.141911279292389+0.248288497165525i | -10.8732 | 119.7505 | #NUM! | 1+19776.8287822712i | 19776.8288 | 1.5707 | 1+67.8062701106441i | 67.8136 | 1.556 | #NUM! | #NUM! | #NUM! | #NUM! | #NUM! | #NUM! | -0.000113924050632911 | 0.231643170265488i | 0.23164 | 1.5708 | 1+18.7900031717147i | 18.8166 | 1.5176 | 1+1556.15389903928i | 1556.1542 | 1.5702 | -0.00213545564619377+0.0406170267378128i | -27.8138 | 93.0096 | -0.00978169528543997-0.00629422329857327i | -38.6871 | -147.24 | #NUM! | #NUM! | #NUM! | -38.6871 | -147.24 | 0 | 0
[5 empty] | 14 | 1380384.2646 | 40.9090909090909 | 1+4468.01733949849i | 4468.0175 | 1.5706 | 1+69.3856810369179i | 69.3929 | 1.5564 | 1-14.4372810282545i | 14.4719 | -1.5016 | -29.4873714874118+14.3618155969797i | 32.7989 | 2.6884 | -0.136415412634207+0.244911271107381i | -11.0463 | 119.1178 | #NUM! | 1+20237.4903024344i | 20237.4903 | 1.5707 | 1+69.3856810369179i | 69.3929 | 1.5564 | #NUM! | #NUM! | #NUM! | #NUM! | #NUM! | #NUM! | -0.000113924050632911 | 0.237038832842371i | 0.23704 | 1.5708 | 1+19.2276785705488i | 19.2537 | 1.5188 | 1+1592.40137979727i | 1592.4017 | 1.5702 | -0.00203960357721643+0.0396974554415134i | -28.0133 | 92.9412 | -0.00944412090831348-0.00591486666923333i | -39.0596 | -147.941 | #NUM! | #NUM! | #NUM! | -39.0596 | -147.941 | 0 | 0
[5 empty] | 15 | 1412537.5446 | 40.9090909090909 | 1+4572.09083289771i | 4572.0909 | 1.5706 | 1+71.0018811697058i | 71.0089 | 1.5567 | 1-14.7735685038008i | 14.8074 | -1.5032 | -30.924197039502+14.6963452568178i | 34.2387 | 2.698 | -0.131098296708091+0.24148508709687i | -11.2204 | 118.4968 | #NUM! | 1+20708.8820078308i | 20708.882 | 1.5707 | 1+71.0018811697058i | 71.0089 | 1.5567 | #NUM! | #NUM! | #NUM! | #NUM! | #NUM! | #NUM! | -0.000113924050632911 | 0.242560176546008i | 0.24256 | 1.5708 | 1+19.6755487390694i | 19.7009 | 1.52 | 1+1629.49317284475i | 1629.4935 | 1.5702 | -0.00194804280805045+0.0387984845653343i | -28.2128 | 92.8744 | -0.00911387033043646-0.00555683852854098i | -39.4332 | -148.6288 | #NUM! | #NUM! | #NUM! | -39.4332 | -148.6288 | 0 | 0
[5 empty] | 16 | 1445439.7707 | 40.9090909090909 | 1+4678.58850937531i | 4678.5886 | 1.5706 | 1+72.6557274397109i | 72.6626 | 1.557 | 1-15.117689120919i | 15.1507 | -1.5047 | -32.4287380936646+15.0386671134402i | 35.7461 | 2.7074 | -0.125956808372013+0.238017044010956i | -11.3956 | 117.8875 | #NUM! | 1+21191.2538365823i | 21191.2539 | 1.5707 | 1+72.6557274397109i | 72.6626 | 1.557 | #NUM! | #NUM! | #NUM! | #NUM! | #NUM! | #NUM! | -0.000113924050632911 | 0.248210128865912i | 0.24821 | 1.5708 | 1+20.1338511439682i | 20.1587 | 1.5212 | 1+1667.44894474136i | 1667.4492 | 1.5702 | -0.00186058219292293+0.0379196671924893i | -28.4123 | 92.809 | -0.00879117410030116-0.00521909052779382i | -39.8079 | -149.3035 | #NUM! | #NUM! | #NUM! | -39.8079 | -149.3035 | 0 | 0
[5 empty] | 17 | 1479108.3882 | 40.9090909090909 | 1+4787.56683540901i | 4787.5669 | 1.5706 | 1+74.3480967381166i | 74.3548 | 1.5573 | 1-15.4698253369154i | 15.5021 | -1.5062 | -34.0041859831928+15.3889626704263i | 37.3243 | 2.7166 | -0.120987653203267+0.234513889204614i | -11.5717 | 117.2896 | #NUM! | 1+21684.8615486173i | 21684.8616 | 1.5708 | 1+74.3480967381166i | 74.3548 | 1.5573 | #NUM! | #NUM! | #NUM! | #NUM! | #NUM! | #NUM! | -0.000113924050632911 | 0.253991685481591i | 0.25399 | 1.5708 | 1+20.6028287832465i | 20.6271 | 1.5223 | 1+1706.28882013977i | 1706.2891 | 1.5702 | -0.00177703901451371+0.0370605651240326i | -28.6118 | 92.7452 | -0.0084762174833411-0.00490061113130549i | -40.1835 | -149.9652 | #NUM! | #NUM! | #NUM! | -40.1835 | -149.9652 | 0 | 0
[5 empty] | 18 | 1513561.2484 | 40.9090909090909 | 1+4899.08359274979i | 4899.0837 | 1.5706 | 1+76.0798863815263i | 76.0865 | 1.5577 | 1-15.8301638590728i | 15.8617 | -1.5077 | -35.6538824442843+15.7474176591174i | 38.9767 | 2.7257 | -0.116187388263425+0.230982022970374i | -11.7488 | 116.7031 | #NUM! | 1+22189.9668612785i | 22189.9669 | 1.5708 | 1+76.0798863815263i | 76.0865 | 1.5577 | #NUM! | #NUM! | #NUM! | #NUM! | #NUM! | #NUM! | -0.000113924050632911 | 0.259907911850889i | 0.25991 | 1.5708 | 1+21.0827303150563i | 21.1064 | 1.5234 | 1+1746.03339245603i | 1746.0337 | 1.5702 | -0.00169723861984357+0.0362207487760789i | -28.8113 | 92.6828 | -0.00816914410330096-0.00460042581111317i | -40.5602 | -150.6141 | #NUM! | #NUM! | #NUM! | -40.5602 | -150.6141 | 0 | 0
[5 empty] | 19 | 1548816.6189 | 40.9090909090909 | 1+5013.19790905849i | 5013.198 | 1.5706 | 1+77.852014587732i | 77.8584 | 1.558 | 1-16.1988957436453i | 16.2297 | -1.5091 | -37.3813267043119+16.1142221370931i | 40.7067 | 2.7346 | -0.111552443659132+0.227427504131692i | -11.9269 | 116.1278 | #NUM! | 1+22706.8375880885i | 22706.8376 | 1.5708 | 1+77.852014587732i | 77.8584 | 1.558 | #NUM! | #NUM! | #NUM! | #NUM! | #NUM! | #NUM! | -0.000113924050632911 | 0.265961944835339i | 0.26596 | 1.5708 | 1+21.5738101895422i | 21.597 | 1.5245 | 1+1786.70373478845i | 1786.704 | 1.5702 | -0.00162101407122616+0.0353997970731335i | -29.0109 | 92.6218 | -0.00787005941426001-0.00431759705292675i | -40.9378 | -151.2504 | #NUM! | #NUM! | #NUM! | -40.9378 | -151.2504 | 0 | 0
[5 empty] | 20 | 1584893.1925 | 40.9090909090909 | 1+5129.97028925607i | 5129.9704 | 1.5706 | 1+79.665420962565i | 79.6717 | 1.5582 | 1-16.5762164971587i | 16.6064 | -1.5105 | -39.1901829041532+16.4895705889427i | 42.518 | 2.7433 | -0.107079142880467+0.223856056634589i | -12.1058 | 115.5636 | #NUM! | 1+23235.7477807481i | 23235.7478 | 1.5708 | 1+79.665420962565i | 79.6717 | 1.5582 | #NUM! | #NUM! | #NUM! | #NUM! | #NUM! | #NUM! | -0.000113924050632911 | 0.272156994363363i | 0.27216 | 1.5708 | 1+22.0763287837536i | 22.099 | 1.5255 | 1+1828.32141109087i | 1828.3217 | 1.5702 | -0.00154820581172016+0.0345972973380284i | -29.2105 | 92.5622 | -0.00757903400098385-0.00405122419280717i | -41.3162 | -151.8741 | #NUM! | #NUM! | #NUM! | -41.3162 | -151.8741 | 0 | 0
[5 empty] | 21 | 1621810.0974 | 40.9090909090909 | 1+5249.46264760419i | 5249.4627 | 1.5706 | 1+81.5210669980888i | 81.5272 | 1.5585 | 1-16.9623261800711i | 16.9918 | -1.5119 | -41.0842878703257+16.8736620293838i | 44.4144 | 2.7519 | -0.102763721909909+0.220273077008018i | -12.2856 | 115.0104 | #NUM! | 1+23776.9778744425i | 23776.9779 | 1.5708 | 1+81.5210669980888i | 81.5272 | 1.5585 | #NUM! | #NUM! | #NUM! | #NUM! | #NUM! | #NUM! | -0.000113924050632911 | 0.278496345132222i | 0.2785 | 1.5708 | 1+22.5905525397009i | 22.6127 | 1.5266 | 1+1870.90848760614i | 1870.9088 | 1.5703 | -0.00147866134453325+0.0338128451789031i | -29.4101 | 92.504 | -0.00729610670674417-0.00380044310316076i | -41.6956 | -152.4856 | #NUM! | #NUM! | #NUM! | -41.6956 | -152.4856 | 0 | 0
[5 empty] | 22 | 1659586.9074 | 40.9090909090909 | 1+5371.73834053296i | 5371.7384 | 1.5706 | 1+83.4199365823944i | 83.4259 | 1.5588 | 1-17.3574295128472i | 17.3862 | -1.5132 | -43.0676592534105+17.2667001087824i | 46.4 | 2.7603 | -0.0986023471051752+0.216683642570019i | -12.4661 | 114.468 | #NUM! | 1+24330.8148365317i | 24330.8149 | 1.5708 | 1+83.4199365823944i | 83.4259 | 1.5588 | #NUM! | #NUM! | #NUM! | #NUM! | #NUM! | #NUM! | -0.000113924050632911 | 0.284983358349605i | 0.28498 | 1.5708 | 1+23.1167541056262i | 23.1384 | 1.5276 | 1+1914.48754456595i | 1914.4878 | 1.5703 | -0.00141223492584608+0.0330460443736584i | -29.6097 | 92.4471 | -0.00702128758906246-0.00356442574568142i | -42.0758 | -153.0849 | #NUM! | #NUM! | #NUM! | -42.0758 | -153.0849 | 0 | 0
[5 empty] | 23 | 1698243.6525 | 40.9090909090909 | 1+5496.86220023326i | 5496.8623 | 1.5706 | 1+85.3630365212696i | 85.3689 | 1.5591 | 1-17.7617359845037i | 17.7899 | -1.5146 | -45.144504050026+17.6688932211304i | 48.479 | 2.7685 | -0.0945911318681808+0.213092520263791i | -12.6475 | 113.9363 | #NUM! | 1+24897.5523187036i | 24897.5523 | 1.5708 | 1+85.3630365212696i | 85.3689 | 1.5591 | #NUM! | #NUM! | #NUM! | #NUM! | #NUM! | #NUM! | -0.000113924050632911 | 0.291621473515786i | 0.29162 | 1.5708 | 1+23.6552124805648i | 23.6763 | 1.5285 | 1+1959.08168816314i | 1959.0819 | 1.5703 | -0.00134878727053953+0.0322965067522632i | -29.8093 | 92.3914 | -0.00675456070498658-0.00334237960786391i | -42.4569 | -153.6723 | #NUM! | #NUM! | #NUM! | -42.4569 | -153.6723 | 0 | 0
[5 empty] | 24 | 1737800.8287 | 40.9090909090909 | 1+5624.90056903163i | 5624.9007 | 1.5706 | 1+87.3513970720208i | 87.3571 | 1.5593 | 1-18.1754599636835i | 18.2029 | -1.5158 | -47.3192275264323+18.0804546145396i | 50.6558 | 2.7766 | -0.0907261521201601+0.209504176015125i | -12.8297 | 113.4151 | #NUM! | 1+25477.4908126727i | 25477.4908 | 1.5708 | 1+87.3513970720208i | 87.3571 | 1.5593 | #NUM! | #NUM! | #NUM! | #NUM! | #NUM! | #NUM! | -0.000113924050632911 | 0.298414210247291i | 0.29841 | 1.5708 | 1+24.206213162274i | 24.2269 | 1.5295 | 1+2004.71456280288i | 2004.7148 | 1.5703 | -0.00128818527032438+0.0315638520772746i | -30.009 | 92.3371 | -0.00649588672851831-0.00313354703867518i | -42.8387 | -154.2478 | #NUM! | #NUM! | #NUM! | -42.8387 | -154.2478 | 0 | 0
[5 empty] | 25 | 1778279.41 | 40.9090909090909 | 1+5755.92133456606i | 5755.9214 | 1.5706 | 1+89.386072489732i | 89.3917 | 1.5596 | 1-18.5988208123166i | 18.6257 | -1.5171 | -49.5964425626936+18.5016025043085i | 52.935 | 2.7845 | -0.087003460609768+0.205922784510261i | -13.0126 | 112.9043 | #NUM! | 1+26070.9378095051i | 26070.9378 | 1.5708 | 1+89.386072489732i | 89.3917 | 1.5596 | #NUM! | #NUM! | #NUM! | #NUM! | #NUM! | #NUM! | -0.000113924050632911 | 0.305365170143048i | 0.30537 | 1.5708 | 1+24.770048298609i | 24.7902 | 1.5304 | 1+2051.41036363935i | 2051.4106 | 1.5703 | -0.00123030172378826+0.0308477079228965i | -30.2086 | 92.2839 | -0.00624520540367835-0.00293720449792161i | -43.2212 | -154.8118 | #NUM! | #NUM! | #NUM! | -43.2212 | -154.8118 | 0 | 0
[5 empty] | 26 | 1819700.8586 | 40.9090909090909 | 1+5889.99396578075i | 5889.9941 | 1.5706 | 1+91.4681415862424i | 91.4736 | 1.5599 | 1-19.0320430019291i | 19.0583 | -1.5183 | -51.9809794372142+18.932560188623i | 55.3215 | 2.7923 | -0.0834191000866588+0.202352239300791i | -13.1962 | 112.4038 | #NUM! | 1+26678.207962654i | 26678.208 | 1.5708 | 1+91.4681415862424i | 91.4736 | 1.5599 | #NUM! | #NUM! | #NUM! | #NUM! | #NUM! | #NUM! | -0.000113924050632911 | 0.312478038694001i | 0.31248 | 1.5708 | 1+25.3470168424225i | 25.3667 | 1.5314 | 1+2099.19384940426i | 2099.1941 | 1.5703 | -0.0011750150778904+0.0301477095528846i | -30.4083 | 92.232 | -0.00600243783743017-0.00275266173279892i | -43.6045 | -155.3643 | #NUM! | #NUM! | #NUM! | -43.6045 | -155.3643 | 0 | 0
[5 empty] | 27 | 1862087.1367 | 40.9090909090909 | 1+6027.18954975936i | 6027.1896 | 1.5706 | 1+93.5987083021456i | 93.6041 | 1.5601 | 1-19.47535623266i | 19.501 | -1.5195 | -54.4778960724045+19.3735561669515i | 57.8202 | 2.7999 | -0.0799691153777482+0.198796163149855i | -13.3805 | 111.9133 | #NUM! | 1+27299.6232547924i | 27299.6233 | 1.5708 | 1+93.5987083021456i | 93.6041 | 1.5601 | #NUM! | #NUM! | #NUM! | #NUM! | #NUM! | #NUM! | -0.000113924050632911 | 0.319756587237206i | 0.31976 | 1.5708 | 1+25.9374247100732i | 25.9567 | 1.5323 | 1+2148.09035553424i | 2148.0906 | 1.5703 | -0.00112220918044983+0.0294634997975753i | -30.608 | 92.1812 | -0.00576748863729514-0.00257926089406953i | -43.9885 | -155.9055 | #NUM! | #NUM! | #NUM! | -43.9885 | -155.9055 | 0 | 0
[5 empty] | 28 | 1905460.718 | 40.9090909090909 | 1+6167.5808294166i | 6167.5809 | 1.5706 | 1+95.7789022921168i | 95.7841 | 1.5604 | 1-19.9289955550524i | 19.9541 | -1.5207 | -57.0924887632167+19.8248242611992i | 60.4365 | 2.8074 | -0.0766495644071958+0.195257918541301i | -13.5654 | 111.4328 | #NUM! | 1+27935.513168534i | 27935.5132 | 1.5708 | 1+95.7789022921168i | 95.7841 | 1.5604 | #NUM! | #NUM! | #NUM! | #NUM! | #NUM! | #NUM! | -0.000113924050632911 | 0.327204674955443i | 0.3272 | 1.5708 | 1+26.5415849436278i | 26.5604 | 1.5331 | 1+2198.12580760408i | 2198.126 | 1.5703 | -0.00107177304318791+0.028794728930294i | -30.8077 | 92.1316 | -0.00554024789898646-0.00241637560329186i | -44.3731 | -156.4356 | #NUM! | #NUM! | #NUM! | -44.3731 | -156.4356 | 0 | 0
[5 empty] | 29 | 1949844.5998 | 40.9090909090909 | 1+6311.24224206709i | 6311.2423 | 1.5706 | 1+98.0098795238656i | 98.015 | 1.5606 | 1-20.3932014946793i | 20.4177 | -1.5218 | -59.8303034112893+20.2866037396825i | 63.176 | 2.8147 | -0.073456528204152+0.191740618280855i | -13.751 | 110.962 | #NUM! | 1+28586.2148611274i | 28586.2149 | 1.5708 | 1+98.0098795238656i | 98.015 | 1.5606 | #NUM! | #NUM! | #NUM! | #NUM! | #NUM! | #NUM! | -0.000113924050632911 | 0.334826250923407i | 0.33483 | 1.5708 | 1+27.1598178768385i | 27.1782 | 1.534 | 1+2249.32673507271i | 2249.327 | 1.5704 | -0.00102360061490124+0.0281410545433812i | -31.0075 | 92.0832 | -0.00532059304978489-0.00226340998153429i | -44.7584 | -156.9548 | #NUM! | #NUM! | #NUM! | -44.7584 | -156.9548 | 0 | 0
[5 empty] | 30 | 1995262.315 | 40.9090909090909 | 1+6458.24995889354i | 6458.25 | 1.5706 | 1+100.292822891053i | 100.2978 | 1.5608 | 1-20.8682201796748i | 20.8922 | -1.5229 | -62.6971472885592+20.7591394439937i | 66.0445 | 2.8219 | -0.0703861199445188+0.188247136125258i | -13.9371 | 110.5009 | #NUM! | 1+29252.0733432237i | 29252.0734 | 1.5708 | 1+100.292822891053i | 100.2978 | 1.5608 | #NUM! | #NUM! | #NUM! | #NUM! | #NUM! | #NUM! | -0.000113924050632911 | 0.342625356201559i | 0.34263 | 1.5708 | 1+27.7924513049904i | 27.8104 | 1.5348 | 1+2301.72028534966i | 2301.7205 | 1.5704 | -0.000977590564355358+0.0275021414240533i | -31.2072 | 92.0358 | -0.00510839055367051-0.00211979764904751i | -45.1443 | -157.4633 | #NUM! | #NUM! | #NUM! | -45.1443 | -157.4633 | 0 | 0
[5 empty] | 31 | 2041737.9447 | 40.9090909090909 | 1+6608.6819253332i | 6608.682 | 1.5706 | 1+102.628942840469i | 102.6338 | 1.5611 | 1-21.3543034712329i | 21.3777 | -1.524 | -65.6991013552529+21.2426819188176i | 69.048 | 2.8289 | -0.0674344930746218+0.184780117382293i | -14.1239 | 110.0493 | #NUM! | 1+29933.4416618034i | 29933.4417 | 1.5708 | 1+102.628942840469i | 102.6338 | 1.5611 | #NUM! | #NUM! | #NUM! | #NUM! | #NUM! | #NUM! | -0.000113924050632911 | 0.350606125978753i | 0.35061 | 1.5708 | 1+28.4398206587007i | 28.4574 | 1.5356 | 1+2355.33423818876i | 2355.3345 | 1.5704 | -0.000933646072504377+0.026877661430293i | -31.4069 | 91.9895 | -0.00490349748444063-0.001985000704454i | -45.5308 | -157.9612 | #NUM! | #NUM! | #NUM! | -45.5308 | -157.9612 | 0 | 0
[5 empty] | 32 | 2089296.1309 | 40.9090909090909 | 1+6762.61790240599i | 6762.618 | 1.5706 | 1+105.019478013834i | 105.0242 | 1.5613 | 1-21.8517090971494i | 21.8746 | -1.5251 | -68.8425331584266+21.7374875447753i | 72.1929 | 2.8357 | -0.0645978485655496+0.18134198943085i | -14.3112 | 109.607 | #NUM! | 1+30630.6810873683i | 30630.6811 | 1.5708 | 1+105.019478013834i | 105.0242 | 1.5613 | #NUM! | #NUM! | #NUM! | #NUM! | #NUM! | #NUM! | -0.000113924050632911 | 0.358772791764761i | 0.35877 | 1.5708 | 1+29.10226918177i | 29.1194 | 1.5364 | 1+2410.1970204175i | 2410.1972 | 1.5704 | -0.000891674633655489+0.0262672933669556i | -31.6067 | 91.9442 | -0.00470576297317288-0.00185850869113757i | -45.9179 | -158.4488 | #NUM! | #NUM! | #NUM! | -45.9179 | -158.4488 | 0 | 0
[5 empty] | 33 | 2137962.0895 | 40.9090909090909 | 1+6920.1395090044i | 6920.1396 | 1.5707 | 1+107.465695904539i | 107.4703 | 1.5615 | 1-22.3607007884705i | 22.3831 | -1.5261 | -72.1341103383799+22.2438186743587i | 75.4859 | 2.8425 | -0.0618724413474409+0.177934972116439i | -14.4991 | 109.1738 | #NUM! | 1+31344.1613054906i | 31344.1613 | 1.5708 | 1+107.465695904539i | 107.4703 | 1.5615 | #NUM! | #NUM! | #NUM! | #NUM! | #NUM! | #NUM! | -0.000113924050632911 | 0.367129683633882i | 0.36713 | 1.5708 | 1+29.7801481131733i | 29.7969 | 1.5372 | 1+2466.33772100917i | 2466.3379 | 1.5704 | -0.000851587865211268+0.0256707228622525i | -31.8065 | 91.9 | -0.00451502953646126-0.00173983755769219i | -46.3055 | -158.9262 | #NUM! | #NUM! | #NUM! | -46.3055 | -158.9262 | 0 | 0
[5 empty] | 34 | 2187761.6239 | 40.9090909090909 | 1+7081.33026516939i | 7081.3303 | 1.5707 | 1+109.96889352969i | 109.9734 | 1.5617 | 1-22.8815484193286i | 22.9034 | -1.5271 | -75.5808147716219+22.761943771035i | 78.9339 | 2.8491 | -0.0592545859728981+0.174561087983183i | -14.6874 | 108.7497 | #NUM! | 1+32074.2606128261i | 32074.2606 | 1.5708 | 1+109.96889352969i | 109.9734 | 1.5617 | #NUM! | #NUM! | #NUM! | #NUM! | #NUM! | #NUM! | -0.000113924050632911 | 0.375681232520802i | 0.37568 | 1.5708 | 1+30.4738168732932i | 30.4902 | 1.538 | 1+2523.78610650637i | 2523.7863 | 1.5704 | -0.00081330132563601+0.0250876422447656i | -32.0062 | 91.8568 | -0.00433113429185738-0.00162852861851096i | -46.6937 | -159.3935 | #NUM! | #NUM! | #NUM! | -46.6937 | -159.3935 | 0 | 0
[5 empty] | 35 | 2238721.1386 | 40.9090909090909 | 1+7246.27563637342i | 7246.2757 | 1.5707 | 1+112.530398117799i | 112.5348 | 1.5619 | 1-23.4145281500316i | 23.4359 | -1.5281 | -79.1899573803628+23.2921375515886i | 82.5444 | 2.8555 | -0.0567406615583071+0.171222172308753i | -14.8763 | 108.3345 | #NUM! | 1+32821.3661176914i | 32821.3661 | 1.5708 | 1+112.530398117799i | 112.5348 | 1.5619 | #NUM! | #NUM! | #NUM! | #NUM! | #NUM! | #NUM! | -0.000113924050632911 | 0.384431972569933i | 0.38443 | 1.5708 | 1+31.1836432544878i | 31.1997 | 1.5387 | 1+2582.57263680349i | 2582.5728 | 1.5704 | -0.000776734340305607+0.0245177504211276i | -32.206 | 91.8146 | -0.00415391006690532-0.00152414751987017i | -47.0823 | -159.851 | #NUM! | #NUM! | #NUM! | -47.0823 | -159.851 | 0 | 0
[5 empty] | 36 | 2290867.6528 | 40.9090909090909 | 1+7415.06307883572i | 7415.0631 | 1.5707 | 1+115.151567812508i | 115.1559 | 1.5621 | 1-23.959922573488i | 23.9808 | -1.5291 | -82.9691936399639+23.8346811317802i | 86.3248 | 2.8619 | -0.0543271160510314+0.167919882913628i | -15.0656 | 107.9279 | #NUM! | 1+33585.8739453148i | 33585.874 | 1.5708 | 1+115.151567812508i | 115.1559 | 1.5621 | #NUM! | #NUM! | #NUM! | #NUM! | #NUM! | #NUM! | -0.000113924050632911 | 0.39338654353948i | 0.39339 | 1.5708 | 1+31.9100036161006i | 31.9257 | 1.5395 | 1+2642.72848129706i | 2642.7287 | 1.5704 | -0.000741809834913056+0.0239607527544944i | -32.4058 | 91.7733 | -0.00398318640806797-0.00142628321618627i | -47.4715 | -160.2988 | #NUM! | #NUM! | #NUM! | -47.4715 | -160.2988 | 0 | 0
[5 empty] | 37 | 2344228.8153 | 40.9090909090909 | 1+7587.78208589236i | 7587.7822 | 1.5707 | 1+117.833792392682i | 117.838 | 1.5623 | 1-24.5180208650397i | 24.5384 | -1.53 | -86.9265398172203+24.389862175397i | 90.2834 | 2.868 | -0.0520104698693674+0.164655709720642i | -15.2554 | 107.53 | #NUM! | 1+34368.1894478654i | 34368.1895 | 1.5708 | 1+117.833792392682i | 117.838 | 1.5623 | #NUM! | #NUM! | #NUM! | #NUM! | #NUM! | #NUM! | -0.000113924050632911 | 0.402549693261497i | 0.40255 | 1.5708 | 1+32.6532830840093i | 32.6686 | 1.5402 | 1+2704.28553541204i | 2704.2857 | 1.5704 | -0.000708454176114316+0.0234163609439215i | -32.6056 | 91.7329 | -0.0038187904957155-0.00133454696049672i | -47.8611 | -160.7371 | #NUM! | #NUM! | #NUM! | -47.8611 | -160.7371 | 0 | 0
[5 empty] | 38 | 2398832.919 | 40.9090909090909 | 1+7764.52423544707i | 7764.5243 | 1.5707 | 1+120.578494009296i | 120.5826 | 1.5625 | 1-25.0891189357884i | 25.109 | -1.531 | -91.0703899739449+24.9579750467771i | 94.4284 | 2.8741 | -0.0497873189608545+0.161430984045077i | -15.4457 | 107.1404 | #NUM! | 1+35168.727419378i | 35168.7274 | 1.5708 | 1+120.578494009296i | 120.5826 | 1.5625 | #NUM! | #NUM! | #NUM! | #NUM! | #NUM! | #NUM! | -0.000113924050632911 | 0.411926280159257i | 0.41193 | 1.5708 | 1+33.4138757548263i | 33.4288 | 1.5409 | 1+2767.27643751334i | 2767.2766 | 1.5704 | -0.000676597019110935+0.0228842929047451i | -32.8055 | 91.6935 | -0.00366054797119034-0.00124857131263921i | -48.2511 | -161.1661 | #NUM! | #NUM! | #NUM! | -48.2511 | -161.1661 | 0 | 0
[5 empty] | 39 | 2454708.9157 | 40.9090909090909 | 1+7945.38323852705i | 7945.3833 | 1.5707 | 1+123.387127939479i | 123.3912 | 1.5627 | 1-25.6735195894906i | 25.693 | -1.5319 | -95.4095337718966+25.5393209668849i | 98.7686 | 2.88 | -0.0476543373229846+0.158246887599312i | -15.6363 | 106.7591 | #NUM! | 1+35987.9123156814i | 35987.9123 | 1.5708 | 1+123.387127939479i | 123.3912 | 1.5627 | #NUM! | #NUM! | #NUM! | #NUM! | #NUM! | #NUM! | -0.000113924050632911 | 0.421521275823247i | 0.42152 | 1.5708 | 1+34.1921849048535i | 34.2068 | 1.5416 | 1+2831.73458621105i | 2831.7348 | 1.5704 | -0.000646171161877958+0.022364272650061i | -33.0053 | 91.655 | -0.00350828368177805-0.00116800916807282i | -48.6416 | -161.5859 | #NUM! | #NUM! | #NUM! | -48.6416 | -161.5859 | 0 | 0
[5 empty] | 40 | 2511886.4315 | 40.9090909090909 | 1+8130.45498896973i | 8130.4551 | 1.5707 | 1+126.261183358118i | 126.2651 | 1.5629 | 1-26.2715326831085i | 26.2906 | -1.5328 | -99.953175116831+26.1342081730223i | 103.3133 | 2.8859 | -0.0456082790287168+0.155104461199609i | -15.8274 | 106.3859 | #NUM! | 1+36826.1784794512i | 36826.1785 | 1.5708 | 1+126.261183358118i | 126.2651 | 1.5629 | #NUM! | #NUM! | #NUM! | #NUM! | #NUM! | #NUM! | -0.000113924050632911 | 0.431339767647172i | 0.43134 | 1.5708 | 1+34.9886232039045i | 35.0029 | 1.5422 | 1+2897.69415806882i | 2897.6943 | 1.5705 | -0.000617112405756762+0.0218560301733801i | -33.2051 | 91.6173 | -0.00336182234921068-0.00109253280980207i | -49.0325 | -161.9968 | #NUM! | #NUM! | #NUM! | -49.0325 | -161.9968 | 0 | 0
[5 empty] | 41 | 2570395.7828 | 40.9090909090909 | 1+8319.8376142668i | 8319.8377 | 1.5707 | 1+129.202184127438i | 129.2061 | 1.5631 | 1-26.8834752910996i | 26.9021 | -1.5336 | -104.710951681215+26.7429520822601i | 108.0721 | 2.8915 | -0.043645979797397+0.15200461316575i | -16.0188 | 106.0207 | #NUM! | 1+37683.9703705026i | 37683.9704 | 1.5708 | 1+129.202184127438i | 129.2061 | 1.5631 | #NUM! | #NUM! | #NUM! | #NUM! | #NUM! | #NUM! | -0.000113924050632911 | 0.441386961525359i | 0.44139 | 1.5708 | 1+35.8036129341072i | 35.8176 | 1.5429 | 1+2965.19012572469i | 2965.1903 | 1.5705 | -0.000589359422143435+0.0213593013325387i | -33.405 | 91.5805 | -0.00322098916711096-0.001021832985425i | -49.4238 | -162.3988 | #NUM! | #NUM! | #NUM! | -49.4238 | -162.3988 | 0 | 0
[5 empty] | 42 | 2630267.9919 | 40.9090909090909 | 1+8513.63152759303i | 8513.6316 | 1.5707 | 1+132.211689604974i | 132.2155 | 1.5632 | 1-27.509671873535i | 27.5278 | -1.5345 | -109.692955347029+27.3658754586767i | 113.055 | 2.8971 | -0.0417643581498081+0.148948127407068i | -16.2106 | 105.6632 | #NUM! | 1+38561.7428014508i | 38561.7428 | 1.5708 | 1+132.211689604974i | 132.2155 | 1.5632 | #NUM! | #NUM! | #NUM! | #NUM! | #NUM! | #NUM! | -0.000113924050632911 | 0.451668184612995i | 0.45167 | 1.5708 | 1+36.6375862138044i | 36.6512 | 1.5435 | 1+3034.25827643416i | 3034.2584 | 1.5705 | -0.000562853625013968+0.020873827734922i | -33.6048 | 91.5446 | -0.00308561033255335-0.000955618010928791i | -49.8154 | -162.7922 | #NUM! | #NUM! | #NUM! | -49.8154 | -162.7922
The error amplifier is the same regardless of the mode of operation
Note on O18: BMC-BCS: Need to make this log not linear at some point

## Constants (hidden)
EXCEL Constants / Values / IC Limits
Input from user =
Output =
Constant
Variable Name | Value | STD Units |  | Notes
IC Duty Cycle Limitation:
D_1_min | 0.81 |  | Minimum max duty cycle at 1MHZ operation
t_off_max | 8.6364e-08 | s | Maximum forced off time
D_1_nom | 0.85 |  | Minimum max duty cycle at 1MHZ operation
T_off_nom | 6.8182e-08 | s | nominal forced off time
D_1_max | 0.9 |  | Minimum max duty cycle at 1MHZ operation
T_off_min | 4.5455e-08 | s | Minimum forced off time
D_limit_min | 0.81 |  | Min max duty cycle at low frequency
D_limit_nom | 0.85 |  | Nomminal max duty cycle at low frequency
D_limit_max | 0.95 |  | Maximum max duty cycle at low frequency
| 1 |  | Forced off time limit? [2 True, 1 False].
Dc_Limit | 0.81 |  | Max duty cycle of LM3481 at Fsw
ton_min | 2.5e-07 | s | Typical Ton minimum value
Slope Compensation |  |  |  | Fsw: | 500000
Isl | 4.5e-05 | A | Internal slope compensation ramp
Rsl_int | 2000 | Ω | Internal Slope compensation resistor
Vcl | 0.16 | V | Current Limit Value. See datsheet for Parameters
Rsl_max | 2000 | Ω | Maximum Value of Rsl
Gcomp | 0.9 | V/V | Intenal step down of the divider
Acs | 1 | V/V | Current sense Amplifier Gain (1 for this device)
Error Amplifier
Vref | 1.275 | V | Reference voltage
gm_ea | 0.00045 | A/V | Error Amplifier Gain
Soft-Start
internally fixed | 15 | ms
UVLO Thresholds
UV_rise | 1.43 | V | Rising Threshold (See datasheet for more details)
UV_fall | 1.43 | V | Falling threshold (See datasheet for more details)
UV_I_hyst | 5e-06 | A | UVLO current hysteresis
VCC regulator
Vcc | 6 | V | Regulated output voltage of internal LDO. Can change if this is externally biased.
IQ current
IQ | 0.0035 | A | Non-switching IQ current |  |  | 200uA for redbull
Operation Raange
Vin_op_min | 2.97 | V | Minimum operating voltage
Vin_op_max | 48 | V | Maximum BIAS pin operating voltage
VIN_op_max_56 | 48 | V | Abs max BIAS

## Plot_Management_Eff (hidden)
Eff_vs_IOUT

## Lists (hidden)
Input Voltage
4.5
| 12 | 2.5
25

## Licenses
Version Number | 1.0.0
Version History
Version | Change List Description
1.0.0 | Initial Release
About this tool...
© Copyright 2024 Texas Instruments Incorporated. All rights reserved.
LICENSE INFORMATION:
Copyright (c) 2021 Texas Instruments Incorporated
All rights reserved not granted herein.
Limited License.
Texas Instruments Incorporated grants a world-wide, royalty-free, non-exclusive license under copyrights and patents it now or hereafter owns or controls to make, have made, use, import, offer to sell and sell ("Utilize") this software subject to the terms herein. With respect to the foregoing patent license, such license is granted solely to the extent that any such patent is necessary to Utilize the software alone. The patent license shall not apply to any combinations which include this software, other than combinations with devices manufactured by or for TI (“TI Devices”). No hardware patent is licensed hereunder.
Redistributions must preserve existing copyright notices and reproduce this license (including the above copyright notice and the disclaimer and (if applicable) source code license limitations below) in the documentation and/or other materials provided with the distribution
Redistribution and use in binary form, without modification, are permitted provided that the following conditions are met:
* No reverse engineering, decompilation, or disassembly of this software is permitted with respect to any software provided in binary form.
* Any redistribution and use are licensed by TI for use only with TI Devices.
* Nothing shall obligate TI to provide you with source code for the software licensed and provided to you in object code.
If software source code is provided to you, modification and redistribution of the source code are permitted provided that the following conditions are met:
* Any redistribution and use of the source code, including any resulting derivative works, are licensed by TI for use only with TI Devices.
* Any redistribution and use of any object code compiled from the source code and any resulting derivative works, are licensed by TI for use only with TI Devices.
Neither the name of Texas Instruments Incorporated nor the names of its suppliers may be used to endorse or promote products derived from this software without specific prior written permission.
DISCLAMER:
THIS SOFTWARE IS PROVIDED BY TI AND TI’S LICENSORS "AS IS" AND ANY EXPRESS OR IMPLIED WARRANTIES, INCLUDING, BUT NOT LIMITED TO, THE IMPLIED WARRANTIES OF MERCHANTABILITY AND FITNESS FOR A PARTICULAR PURPOSE ARE DISCLAIMED. IN NO EVENT SHALL TI AND TI’S LICENSORS BE LIABLE FOR ANY DIRECT, INDIRECT, INCIDENTAL, SPECIAL, EXEMPLARY, OR CONSEQUENTIAL DAMAGES (INCLUDING, BUT NOT LIMITED TO, PROCUREMENT OF SUBSTITUTE GOODS OR SERVICES; LOSS OF USE, DATA, OR PROFITS; OR BUSINESS INTERRUPTION) HOWEVER CAUSED AND ON ANY THEORY OF LIABILITY, WHETHER IN CONTRACT, STRICT LIABILITY, OR TORT (INCLUDING NEGLIGENCE OR OTHERWISE) ARISING IN ANY WAY OUT OF THE USE OF THIS SOFTWARE, EVEN IF ADVISED OF THE POSSIBILITY OF SUCH DAMAGE.
IMPORTANT:
1. Do not delete this worksheet!
2. Redistributions must retain the above copyright and the following disclaimer.
IMPORTANT NOTICE AND DISCLAIMER
TI PROVIDES TECHNICAL AND RELIABILITY DATA (INCLUDING DATA SHEETS), DESIGN RESOURCES (INCLUDING REFERENCE DESIGNS), APPLICATION OR OTHER DESIGN ADVICE, WEB TOOLS, SAFETY INFORMATION, AND OTHER RESOURCES “AS IS” AND WITH ALL FAULTS, AND DISCLAIMS ALL WARRANTIES, EXPRESS AND IMPLIED, INCLUDING WITHOUT LIMITATION ANY IMPLIED WARRANTIES OF MERCHANTABILITY, FITNESS FOR A PARTICULAR PURPOSE OR NON-INFRINGEMENT OF THIRD PARTY INTELLECTUAL PROPERTY RIGHTS.
These resources are intended for skilled developers designing with TI products. You are solely responsible for (1) selecting the appropriate TI products for your application, (2) designing, validating and testing your application, and (3) ensuring your application meets applicable standards, and any other safety, security, regulatory or other requirements. These resources are subject to change without notice. TI grants you permission to use these resources only for development of an application that uses the TI products described in the resource. Other reproduction and display of these resources is prohibited. No license is granted to any other TI intellectual property right or to any third party intellectual property right. TI disclaims responsibility for, and you will fully indemnify TI and its representatives against, any claims, damages, costs, losses, and liabilities arising out of your use of these resources.
TI’s products are provided subject to TI’s Terms of Sale or other applicable terms available either on ti.com or provided in conjunction with such TI products. TI’s provision of these resources does not expand or otherwise alter TI’s applicable warranties or warranty disclaimers for TI products.
TI objects to and rejects any additional or different terms you may have proposed. IMPORTANT NOTICE
Mailing Address: Texas Instruments, Post Office Box 655303, Dallas, Texas 75265 Copyright © 2024, Texas Instruments Incorporated