## C to D Regmap Conversion Tool
MCF831xC_to_MCF831xD_Regmap_Conversion_Tool_v1.0 | [14 empty] | Directions - Fill in all cells in column C with existing register configuration from the MCF831xC. Once all the cells are filled, copy values from column O which are marked as changed
Register name | Address | Hex Value in C | Bitfield 1 in C | Bitfield 1 in D | Bitfield 1 Comment | Bitfield 2 in C | Bitfield 2 in D | Bitfield 2 Comment | Bitfield 3 in C | Bitfield 3 in D | Bitfield 3 Comment | Register unchanged in D? | Binary Value in D | Hex Value in D | Register value changed in D? Y/N | Change comments
ISD_CONFIG | 0x80 | 64312C21 | 0 | 0 |  | 0 | 0 |  | 8 | 8 |  | Y | 01100100001100010010110000100001 | 64312C21 | N
REV_DRIVE_CONFIG | 0x82 | 28400000 | 5 | 5 |  | 0 | 0 |  |  |  |  | Y | 00101000010000000000000000000000 | 28400000 | N
MOTOR_STARTUP1 | 0x84 | 576D0520 | 0 | 0 | [7 empty] | Y | 01010111011011010000010100100000 | 576D0520 | N
MOTOR_STARTUP2 | 0x86 | 23BA6007 | 7 | 7 |  | 7 | 7 |  | 0 | 4 | → Slow first cycle frequency set to same value as in C version | N | 00101011101110100110000001000111 | 2BBA6047 | Y | → Slow first cycle frequency set to same value as in C version
CLOSED_LOOP1 | 0x88 | 30C180B6 | 0 | 0 |  | 0 | 1 | → FG_DIV changed to 1d provide same FG output | 1 | 0 | → Bit 1 set to 0d since it is Reserved; control mode will be set using INPUT_REFERENCE_MODE | N | 00110000110000011000000110110100 | 30C181B4 | Y | → FG_DIV changed to 1d provide same FG output→ Bit 1 set to 0d since it is Reserved; control mode will be set using INPUT_REFERENCE_MODE
CLOSED_LOOP2 | 0x8A | 07A9CF90 | [9 empty] | Y | 00000111101010011100111110010000 | 07A9CF90 | N
CLOSED_LOOP3 | 0X8C | 0A000007 | [9 empty] | Y |  | 0A000007 | N
CLOSED_LOOP4 | 0x8E | 48D41194 | [9 empty] | Y |  | 48D41194 | N
FAULT_CONFIG1 | 0x90 | 00000028 | 0 | 0 | → LOCK_ILIMIT_MODE bitfield value is set to maintain the same protection setting as in C version | 0 | 1 | → Lock current limit deglitch time increased to 100us | 5 | 3 | → MTR_LCK_MODE bitfield value is set to maintain the same protection setting as in C version | N | 00000000000001000000100001011000 | 00040858 | Y | → LOCK_ILIMIT_MODE bitfield value is set to maintain the same protection setting as in C version → Lock current limit deglitch time increased to 100us → MTR_LCK_MODE bitfield value is set to maintain the same protection setting as in C version → CRC and EEPROM fault set to report only mode
FAULT_CONFIG2 | 0x92 | 00000070 | 0 | 0 | → HW_LOCK_ILIMIT_MODE bitfield value is set to maintain the same protection setting as in C version | 0 | 0 |  | 7 | 7 | → Maximum VM threshold decreased to 34V | N | 00000000000000000000100001110000 | 00000870 | Y | → HW_LOCK_ILIMIT_MODE bitfield value is set to maintain the same protection setting as in C version → Maximum VM threshold decreased to 34V → Voltage hysteresis for min and max VM threshold faults set to 1V
REF_PROFILES1 | 0x94 | 20000000 | 1 | [8 empty] | Y |  | 20000000 | N
REF_PROFILES2 | 0x96 | 5668099B | [9 empty] | Y |  | 5668099B | N
REF_PROFILES3 | 0x98 | 00000000 | 0 | 1 | → Input duty hysteresis (when REF_PROFILE_CONFIG = 0d) is set to 1% | [6 empty] | Y | 00000000000000000000000000000010 | 00000002 | Y | → Input duty hysteresis (when REF_PROFILE_CONFIG = 0d) is set to 1%
REF_PROFILES4 | 0x9A | 0019A6B3 | [9 empty] | Y |  | 0019A6B3 | N
REF_PROFILES5 | 0x9C | 00000000 | 0 | 0 | → Minimum input duty (when REF_PROFILE_CONFIG = 0d) is set to 1% | 0 | 1 | -> Filter on speed pin is enabled (0.4%) |  |  |  |  | 00000000000000000000000000000010 | 00000002 | Y | → Minimum input duty (when REF_PROFILE_CONFIG = 0d) is set to 1%
REF_PROFILES6 | 0x9E | 007FFFC2 | [9 empty] | Y |  | 007FFFC2 | N
INT_ALGO_1 | 0xA0 | 00000FFF | 111111111 | 0 | → MPET specific parameters have been removed and bits 14-3 are set to 0d | [6 empty] | N | 00000000000000000000000000000111 | 00000007 | Y | → MPET specific parameters have been removed and bits 14-3 are set to 0d
INT_ALGO_2 | 0xA2 | 00000006 | 1 | 0 | → MPET IPD parmeters are set by motor start-up IPD parameters since MPET specific parameters are removed | 1 | 0 | → MPET open loop parmeters are set by motor operation open loop parameters since MPET specific parameters are removed |  |  |  | N | 00000000000000000000000000000000 | 00000000 | Y | → MPET IPD parmeters are set by motor start-up IPD parameters since MPET specific parameters are removed→ MPET open loop parmeters are set by motor operation open loop parameters since MPET specific parameters are removed
PIN_CONFIG | 0xA4 | 00000000 | 0 | 1 | → VDC_FILTER bitfield value is set to maintain the same filter setting as in C version |  | 31 | → Power limit is enabled and max DC power limit is set to 2W (assuming nominal VM =12V) | 2 |  |  | N | 00001000000000001111100000000000 | 0800F800 | Y | → VDC_FILTER bitfield value is set to maintain the same filter setting as in C version → Power limit is enabled and max DC power limit is set to 2W (assuming nominal VM =12V)
DEVICE_CONFIG1 | 0xA6 | 08000000 | 1 | 0 | → DAC_ENABLE has been removed; DAC output is disabled on power-up and enabled when a non-zero address is written to DACOUT1/2_VAR_ADDR registers in RAM regmap | [6 empty] | N | 00000000000000000000000000000000 | 00000000 | Y | → DAC_ENABLE has been removed; DAC output is disabled on power-up and enabled when a non-zero address is written to DACOUT1/2_VAR_ADDR registers in RAM regmap
DEVICE_CONFIG2 | 0xA8 | 00000600 | 3 | 0 | → CLK_SEL replaced by PWM_DITHER_DEPTH. Clock source automatically changes to external clock if EXT_CLK_EN = 1d; not necessary to configure clock source separately in D version | 0 | 0 |  |  |  |  | Y | 00000000000000000000000000000000 | 00000000 | Y | → CLK_SEL replaced by PWM_DITHER_DEPTH. Clock source automatically changes to external clock if EXT_CLK_EN = 1d; not necessary to configure clock source separately in D version
PERI_CONFIG1 | 0xAA | 00200000 | 0 | 0 | → DC bus current limit is not available in D version; MAX_POWER should be set to VM x BUS_CURRENT_LIMIT (from C version regmap) for similar DC bus current limit operation as C version | 1 | 1 | → DC bus current limit replaced with power limit in D version | 0 | 2 | → Torque/current control mode is set | N | 00000011001000000000000100000000 | 03200100 | Y | → DC bus current limit is not available in D version; MAX_POWER should be set to VM x BUS_CURRENT_LIMIT (from C version regmap) for similar DC bus current limit operation as C version → DC bus current limit replaced with power limit in D version → Torque/current control mode is set→ No motor (loss of phase) fault is enabled in closed loop state
GD_CONFIG1 | 0xAC | 1C420C00 | [9 empty] | Y | 1C420C00 | 1C420C00 | N
GD_CONFIG2 | 0xAE | 00000000 | [9 empty] | Y | 00000000 | 00000000 | N