## Schematics
Please go to "Design Inputs and Calculations" sheet for calculation!
33.00 uF
66.00 uF
2.20 nF
510.00 kΩ
820 uF
5.23 kΩ
330.00 pF
100.00 kΩ
14.30 kΩ
10.00 kΩ
680.00 pF
Fast diode
11.50 kΩ
28.70 kΩ
22.60 kΩ
12.00 kΩ
90.00 kΩ
10.00 nF
6.000 : 1
1.00 kΩ
2.50 V
90
265
47
66
22.00 uF

## Design Inputs and Calculations
UCG28826 DESIGN CALCULATOR TOOL
TI Literature Number: Version : Original
UCG28826 QR Flyback Controller
Please enter design parameters into | shaded | cells
Recommended Component Values are in RED
Be sure to enable editing before attempting to use this design calculator This spreadsheet guides the user through the design process of QR flyback DC/DC converter using UCG28826. User interaction is required in order to get best possible results. Enter the desired specifications where prompted, the highlighted cells are for user inputs; calculations for the design are based upon the inputs.
WHERE APLICABLE, A RECOMMENDED VALUE IS GIVEN THAT WILL BE THE BEST CHOICE TO MEET THE GIVEN SPECIFICATION. IT IS IN THE BEST INTEREST OF THE USER TO USE A VALUE AS CLOSE AS POSSIBLE TO THE SUGGESTED VALUE. FOR ACCURATE RESULTS, THE USER MUST ENTER THE ACTUAL VALUE USED IN THE DESIGN IN THE APPROPRIATE CELL.
DISCLAMER This product is designed as an aid for customers of Texas Instruments. No warranties, either expresses or implied, with respect to this software or its fitness for any particular purpose, are claimed by Texas Instruments or the author. The software is licensed solely on an "as is" basis. The entire risk to its quality and performance is with the customer.
Device you are using |  | UCG28826 |  | Refer datasheet for detailed information
DESIGN SPECIFICATIONS
Design Parameter | Symbol | Values | Unit | Comment
OUTPUT PARAMETERS
Minimum Output Voltage | Vout(min) | 5 | V | Enter required minimum output voltage of converter
Maximum Output Voltage | Vout(max) | 20 | V | Enter required maximum output voltage of converter
Maximum Output Power | Pout(max) | 65 | W | Enter required maximum output power of converter
Full load Output Current | Iout | 3.25 | A
Target Efficiency | η | 0.92 |  | Enter target efficiency at low line and maximum output power
INPUT PARAMETERS
Minimum AC Input Voltage | Vin(min) | 90 | V | Enter minimum ac input voltage
Maximum AC Input Voltage | Vin(max) | 265 | V | Enter maximum ac input voltage
Input Power | Pin | 70.6522 | W
Minimum Line Frequency | fline(min) | 47 | Hz | Enter minimum line frequency
Maximum Line Frequency | fline(max) | 66 | Hz | Enter maximum line frequency
Maximum Line Cycle Period | tline | 21.2766 | ms
DESIGN CALCULATIONS
FLYBACK STAGE
Clamp Switching Frequency of the Device | Fclamp | 140 | kHz | Select maximum switching frequency
Minimum Switching Frequency Limit of the Device at Low Line and Full Load | Fmin | 30 | kHz
Recommended Nominal Switching frequency at Low Line and Full Load | Fsw(recom) | 70 | kHz
Desired Nominal Switching frequency at Low Line and Full Load | Fsw(desired) | 75 | kHz | Enter the desired nominal switching frequency
Switching Time Period at Low Line and Full Load | Tsw(desired) | 13.3333 | μs
Minimum Peak Bulk Input Voltage | Vbulk(min)_pk | 127.2792 | V
Maximum Peak Bulk Input Voltage | Vbulk(max)_pk | 375 | V
Desired Minimum Peak Bulk Voltage at full load | Vbulk(min)_desired | 80 | V | Enter minimum desired valley bulk voltage w.r.t minimum peak bulk input voltage
Recommended Input Bulk Capacitance | Cbulk(cal) | 109.8816 | μF
Actual Input Bulk Capacitance | Cbulk(actual) | 99 | μF | Enter actual bulk capacitor value
Actual Minimum Peak Bulk Voltage | Vbulk(min)_actual | 72.9577 | V
Bulk Capacitor Peak Current Rating | ICbulk(peak) | 3.7207 | A
Average Input Voltage During Discharge of Bulk Capacitor | Vbulk(avg) | 100.1185 | V
Average Input Current at Minimum Input voltage | Iin(avg) | 0.69288 | A
Minimum Rated Current of Input Bulk Capacitor | ICbulk(rms) | 1.2984 | A
Minimum Rated Voltage of Input Bulk Capacitor | Vc(bulk) | 425 | V
Designed Primary/Secondary Turns Ratio | Nps(cal) | 7.25
Actual Primary/Secondary Turns Ratio | Nps(actual) | 6 |  | Select primary to secondary turns ratio should be less than or equal to calculated value
Calculated Voltage Stress on SR FET | Vds(SR) | 82.5 | V
Actual Voltage Stress on SR FET | Vds(SR)_actual | 150 | V | Enter Voltage rating of selected SR FET
Duty Cycle at Low Line & Full Load | D | 0.6219
Primary Side Peak Current | Ipri(pk) | 3.1143 | A
Maximum Primary Side Peak Current | Ipri(pk)_max | 3.1 | A | Select maximum primary side peak current (refer datasheet to select appropriate value)
Minimum Value of Magnetizing Inductance | Lm(min) | 112.0681 | μH
Maximum Value of Magnetizing Inductance | Lm(max) | 364.2213 | μH
Recommended Nominal Value of Magnetizing Inductance | Lm(nom)_cal | 194.2513 | μH
Actual Nominal Value of Magnetizing Inductance | Lm(nom)_actual | 200 | μH | Enter the actual value of the magnetizing inductance used
Primary side Leakage Inductance Value | Llk | 2 | μH | Recommended to keep max. leakage < 3%
Actual Minimum Switching frequency at Low Line and Full Load | Fsw(actual) | 72.8443 | kHz
Primary Side RMS Current | Ipri(rms) | 1.4114 | A
Average Value of Secondary Side Current | Isec(avg) | 3.25 | A
Secondary Side Peak Current | Isec(pk) | 18.6 | A
Secondary Side RMS Current | Isec(rms) | 6.6032 | A
INPUT BULK CAPACITOR
Actual Input Bulk Capacitance | Cbulk(actual) | 99 | μF
Minimum Rated Voltage of Input Bulk Capacitor | Vc(bulk) | 425 | V
Minimum Rated Current of Input Bulk Capacitor | ICbulk(rms) | 1.2984 | A
Bulk Capacitor Peak Current Rating | ICbulk(peak) | 3.7207 | A
SNUBBER CIRCUIT (RCD)
Overshoot Voltage Across Primary Side Switch | Vos | 120 | V | This values are for initial design parameters, fine tuning is required for optimised efficiency at light load and full load condition.
Voltage Across Csn, Snubber Voltage | Vsn | 240 | V
Ripple in Snubber Voltage | ΔVsn | 24 | V
Power Dissipated in the Snubber Circuit at the Minimum Input Voltage and Full Load | Psn | 1.413 | W
Approx. Percentage Recovered Power Because of Reverse Recovery of Snubber Diode | x | 0.9
Recommended Snubber Resistance | Rsn_recom | 407.6308 | kΩ
Actual value of Snubber Resistance | Rsn | 510 | kΩ
Snubber Capacitance | Csn_recom | 0.14006 | nF
Actual value of Snubber Capacitance | Csn | 2.2 | nF
FLYBACK TRANSFORMER
Primary to Secondary Turns Ratio | Nps | 6 |  | Basic parameters required to get samples from transformer vendor.
Voltage Across Primary Side | Vpri | 375 | V
Voltage Across Secondary Side | Vsec | 20 | V
Primary Side Peak Current | Ipri(pk)_max | 3.1 | A
Primary Side RMS Current | Ipri(rms) | 1.4114 | A
Secondary Side RMS Current | Isec(rms) | 6.6032 | A
Actual Nominal Value of Magnetizing Inductance | Lm(nom)_actual | 200 | μH
Primary side Leakage Inductance Value | Llk | 2 | μH
SECONDARY-SIDE SYNCHRONOUS RECTIFIER
Actual Voltage Stress on Selected SR FET | Vds(SR)_actual | 150 | V
Minimum Current Rating of Selected SR FET | I(sr) | 23.25 | A
Selected SR FET ON-State Resistance | Rds(on) | 10 | mΩ | Enter Rds(on) of selected SR FET from respective datasheet.
OUTPUT CAPCITOR
Recommended Crossover Frequency | fc(recom) | 3642.2126 | Hz
Desired Crossover Frequency | fc(used) | 2925 | Hz | Enter the actual cross-over frequency based upon steady-state stability analysis
Maximum Output Voltage Ripple | Vripple(out) | 0.3 | V | Enter value of maximum ripple output voltage allowed at maximum input voltage and maximum output power
Approx. Response Time to Regulate Output Voltage | T(response) | 126.1538 | us
Transient Overshoot and Undershoot Voltage |  | 0.5 | V | Enter the desired overshoot and undershoot value of Vout due to dynamic change in load
Output Capacitance due to Transient Response | Cout(transient) | 820 | uF
Output Capacitance Based upon Maximum Ripple Allowed in Output Voltage at Full Load | Cout(ripple) | 179.6594 | uF
Recommended Output capacitor | Cout(recom) | 820 | uF
Actual Output Capacitor | Cout(used) | 820 | uF | Enter the actual value of output capacitors used
RMS Current in Cout | ICout(rms) | 5.7481 | A
Maximum ESR | ESR(max) | 16.129 | mΩ
Actual ESR | Resr | 16 | mΩ | Enter the actual value of ESR of output capacitor
OPTOCOUPLER FEEDBACK(Only for fixed Vout)
Note: This is theoretical calculation based on ideal components. Fine tuning may be needed in the actual system
Forward Voltage of an Optocoupler | Vf(opto) | 1 | V | Enter the forward voltage drop of an optocoupler used
Saturation Voltage of an Optocoupler | Vce(sat) | 100 | mV | Enter the collector-emitter saturation voltage of an optocoupler used
Pull-up Resistor Value | Rpullup | 60 | kΩ | Fixed inside the device
Minimum Value of Current Transfer Ratio of an Optocoupler | CTR(min) | 0.4 |  | Enter the minimum CTR value based upon optocoupler characterisation done
Select Shunt Voltage Regulator |  | TL431 |  | Select the desired shunt regulator
Reference Voltage of Selected Shunt Regulator | Vref | 2.5 | V
Maximum Value of LED Resistor(Refer Figure(1)) | Rled(max) | 14.4 | kΩ
Minimum Required Bias Current for Shunt Regulator | Ibias | 1 | mA | Enter the bias current of used shunt regulator (TLV431/TL431 or other)
Bias Resistor Value to Provide Bias Current to Shunt Regulator | Rbias | 1 | kΩ
Plant Transfer Function
Pole Due to Load Resistor and Output Capacitor | Fp(plant) | 31.5399 | Hz
Zero Due to Resr and Output Capacitor | Fz(plant) | 12.1307 | kHz
Targeted Phase Margin | PM | 70 | degree
Gain at Desired Cross Over Frequency (in dB) of Plant Transfer Function | H(fc(used)) | -5 |  | Enter measured controlled to output gain at desired crossover frequency of plant transfer function
Phase at Desired Cross Over Frequency (in degree) of Plant Transfer Function | arg[H(fc(used))] | -87 | degree | Enter measured phase at desired crossover frequency of plant transfer function
LED Resistor(Refer Figure (1)) | Rled | 12 | kΩ | Enter actual value of Rled used; should be less than Rled(max)
Compensation Transfer function
Mid-band Gain at Desired Cross Over Frequency (in dB) of Compensator Transfer Function | ¦G(fc(used))¦ | 5
Absolute Value of Mid-band Gain at Desired Cross Over Frequency of Compensator Transfer Function | ¦G(fc)¦ | 1.7783
Required Boost at fc(used) | Boost | 67 | degree
First Pole /Low-Frequency Pole of an Optocoupler | fopto | 3 | kHz | Enter the low frequency pole of an optocoupler based upon optocoupler characterisation done
Optocoupler Capacitance | Copto | 884.1941 | pF
Feedback Node Capacitance | Cfb | 330 | pF | Enter the FB node capacitor value (minimum 100pF capacitor is required to cancel noise coupling between FB node and GND)
Total Capacitor at Feedback Node | Cp | 1214.1941 | pF
First Pole of Compensator Due to R3 and C3 | fp1 | 14.3768 | kHz
First Zero of Compensator Due to R2 and C1 | fz1 | 595.098 | Hz
Second Pole of Compensator Due to Rpullup and Cp | fp2 | 2.1846 | kHz
Second Zero of Compensator Due to (R1+R3) and C3 | fz2 | 2.1846 | kHz
Upper Resistor(R1) Value of Resistor Divider to Make Vref | R1 | 100 | kΩ | Enter the desired value of upper resistor R1 of the resistor divider(refer figure(1))
Recommended Lower Resistor(Rlower) Value of Resistor Divider to Make Vref | Rlower(recom) | 14.2857 | kΩ
Actual Lower Resistor(Rlower) Value of Resistor Divider to Make Vref | Rlower | 14.3 | kΩ | Enter the actual value of lower resistor(Rlower) used in resistor divider circuit(refer figure(1))
Recommended Value of Resistor R2 | R2(recom) | 88.914 | kΩ
Actual Value of Resistor R2 | R2 | 90 | kΩ | Enter the actual value of resistor R2 used (refer figure (1)); select approx. same value as the recommended value
Recommended Value of Capacitor C1 | C1(recom) | 2.9716 | nF
Actual Value of Capacitor C1 | C1 | 10 | nF | Enter the actual value of capacitor C1 used (refer figure (1)); select higher value than the recommended value
Pole at Origin Due to R1 and C1 | fp0 | 159.1549 | Hz
Recommended Value of Resistor R3 | R3(recom) | 17.9184 | kΩ
Actual Value of Resistor R3 | R3 | 10 | kΩ | Enter the actual value of resistor R3 used (refer figure (1)); select lower value than the recommended value
Recommended Value of Capacitor C3 | C3(recom) | 662.2877 | pF
Actual Value of Capacitor C3 | C3 | 680 | pF | Enter the actual value of capacitor C3 used (refer figure (1))
Final values of poles and zero of Compensator
Pole at Origin Due to R1 and C1 | fp0 | 159.1549 | Hz | Warning! If cells become red, please readjust compensator values entered above to have optimised values.
First Zero of Compensator Due to R2 and C1 | fz1 | 176.8388 | Hz
Second Zero of Compensator Due to (R1+R3) and C3 | fz2 | 2.1277 | kHz
Second Pole of compensator Due to Rpullup and Cp | fp2 | 2.1846 | kHz
First Pole of Compensator Due to R3 and C3 | fp1 | 23.4051 | kHz
Controller Pin Description
TR Pin Resistor Programming Setting
Actual Primary/Secondary Turns Ratio | Nps | 6
TR Pin Resistor Value | Rtr | 5.23 | kΩ
IPK Resistor Programming Setting
Maximum Peak Current | Ipk(max) | 3.1 | A
Division Ratio [Imax/Imin] | Imax/Imin | 3 |  | Select desired Imax/Imin value; refer datasheet to select more appropriate value
EMI Dithering Depth (%) | EMI | 12.5 | % | Select desired EMI dithering settings; refer datasheet to select more appropriate value
IPK Pin Resistor Value | Ripk | 11.5 | kΩ
FCL Pin Programming Resistor Setting
Frequency Clamp | Fclamp | 140 | kHz
Fault Response |  | EXTOTP fault and OVP Latched, rest auto retry |  | Select desired fault setting, refer datasheet to select more appropriate value
FCL Pin Resistor Value | Rflc | 28.7 | kΩ
CDX Pin Resistor Programming Setting
Select CCM Setting | CCM | Enabled |  | Select desired CCM setting, refer datasheet to select more appropriate value
Select Gate Drive Strength |  | Mid-slow |  | Select desired gate derive strength setting, refer datasheet to select more appropriate value
Select X-cap Discharge Setting |  | Enabled |  | Select desired X-cap discharge setting, refer datasheet to select more appropriate value
CDX Pin Resistor Value | Rcdx | 22.6 | kΩ
VCC Capacitor Value
VCC Capacitor Value | C_(VCC) | 22 | uF | Minimum 15uF and maximum 47uF capacitance is recommended
Figure (1): Compensator circuit

## Data (hidden)
Vin_type |  |  | Output Voltage | Output Current |  | fclamp |  | CDX Pin Resistor | CCM EN Pin | Disable Xcap Pin | TR Pin Resistor | Turns Ratio |  | IPK Resistor Programming Values |  |  |  | FCL Pin Programming Resistor Values
AC |  |  | 5 | 3 |  | 100 |  | 5.23 | 0 | 0 | 5.23 | 6 |  | IPK Pin Resistor | Maximum Peak Current (A) | Devision Ratio [Imax/Imin] | EMI Dithering Depth(%) | FCL Pin Resistor value | Frequency clamp | Fault Response
DC |  |  | 9 | 3.25 |  | 140 |  | 6.34 | 1 | 1 | 6.34 | 6.125 |  | 5.23 | 2.8 | 4 | 12.5 | 5.23 | 140 | All Latched
|  |  | 15 |  |  | 250 |  | 7.68 |  |  | 7.68 | 6.25 |  | 6.34 | 3.1 | 4 | 12.5 | 6.34 | 100 | All Latched
mV factor | 0.001 |  | 20 |  |  | 500 |  | 9.31 |  |  | 9.31 | 6.375 |  | 7.68 | 3.5 | 4 | 12.5 | 7.68 | 250 | All Latched
uF factor | 1e-06 | [6 empty] | 11.5 |  |  | 11.3 | 6.5 |  | 9.31 | 2.8 | 3 | 12.5 | 9.31 | 500 | All Latched
kHz factor | 1000 | [6 empty] | 14.3 |  |  | 13.7 | 6.625 |  | 11.5 | 3.1 | 3 | 12.5 | 11.5 | 140 | All auto retry
mΩ factor | 0.001 | [6 empty] | 17.8 |  |  | 16.9 | 6.75 |  | 14.3 | 3.5 | 3 | 12.5 | 14.3 | 100 | All auto retry
ms factor | 0.001 | [6 empty] | 22.6 |  |  | 20.5 | 6.875 |  | 17.8 | 2.8 | 4 | 6.25 | 17.8 | 250 | All auto retry
mA factor | 0.001 | [6 empty] | 28.7 |  |  | 25.5 | 7 |  | 22.6 | 3.1 | 4 | 6.25 | 22.6 | 500 | All auto retry
us factor | 1e-06 | [6 empty] | 36.5 |  |  | 31.6 | 7.125 |  | 28.7 | 3.5 | 4 | 6.25 | 28.7 | 140 | EXTOTP fault and OVP Latched, rest auto retry
uH factor | 1e-06 | [6 empty] | 51.1 |  |  | 39.2 | 7.25 |  | 36.5 | 2.8 | 3 | 6.25 | 36.5 | 100 | EXTOTP fault and OVP Latched, rest auto retry
ns factor | 1e-09 | [6 empty] | 75 |  |  | 51.1 | 7.375 |  | 51.1 | 3.1 | 3 | 6.25 | 51.1 | 250 | EXTOTP fault and OVP Latched, rest auto retry
mW factor | 0.001 | [9 empty] | 66.5 | 7.5 |  | 75 | 3.5 | 3 | 6.25 | 75 | 500 | EXTOTP fault and OVP Latched, rest auto retry
pF factor | 1e-12 | [9 empty] | 84.5 | 7.625
MHz factor | 1000000 | [9 empty] | 113 | 7.75 |  |  | 2.8 | 3 | 6.25
uA factor | 1e-06 | [9 empty] | 174 | 7.875 |  |  | 3.1 | 4 | 12.5 |  |  | for data validation; FCL Pin
kΩ factor | 1000 | [13 empty] | 3.5 |  |  |  |  | All Latched
nC factor | 1e-09 | [18 empty] | All auto retry
nF factor | 1e-09 | [18 empty] | EXTOTP fault and OVP Latched, rest auto retry
uC factor | 1e-06
CDX Resistor Programming setting
C values up to 10nF |  |  | Cbulk Calculation | [7 empty] | CDX Pin Resistor | CCM | Gate drive strength | X-cap discharge |  | Voltage refrence
1 | 1.2 |  | t1 | 2.3016 | ms | [5 empty] | 5.23 | Disabled | Normal | Enabled |  | TL431 | 2.5
1.2 | 1.5 |  | t(discharge) | 7.6207 | ms | [5 empty] | 6.34 | Disabled | Mid-slow | Enabled |  | TLV431 | 1.25
1.5 | 1.8 |  | t(charge) | 3.0176 | ms | [5 empty] | 7.68 | Disabled | slow | Enabled
1.8 | 2.2 | [9 empty] | 9.31 | Disabled | Normal | Disabled
2.2 | 2.7 |  | d(duty for bulk cap) | 0.14183 | [6 empty] | 11.5 | Disabled | Mid-slow | Disabled
2.7 | 3.3 | [9 empty] | 14.3 | Disabled | slow | Disabled
3.3 | 3.9 |  | Cbulk/3 | 33 |  | Icbulk(pk) | 3.7207 |  |  |  | 17.8 | Enabled | Normal | Enabled
3.9 | 4.7 |  | 2*Cbulk/3 | 66 | [6 empty] | 22.6 | Enabled | Mid-slow | Enabled
4.7 | 5.6 | [9 empty] | 28.7 | Enabled | slow | Enabled
5.6 | 6.8 |  | Iin_min | 0.18841 | [6 empty] | 36.5 | Enabled | Normal | Disabled
6.8 | 8.2 |  | Iin_max | 0.9684 | [6 empty] | 51.1 | Enabled | Mid-slow | Disabled
8.2 | 10 |  | Idbr_pk | 4.6891 | [6 empty] | 75 | Enabled | slow | Disabled
C values greater than 10nF |  |  | Sdiode | 1491.4888
|  |  | tdiode(conduction) | 3.1439
|  |  | Iin(avg) | 0.69288
|  |  | Pin | 69.37
|  |  | Icbulk(rms) | 1.2984
Rload
6.1538
Device Variants
UCG28826
AWG
AWG 1
AWG 2
AWG 3
AWG 4
AWG 5
AWG 6
AWG 7
AWG 8
AWG 9
AWG 10
AWG 11
AWG 12
AWG 13
AWG 14
AWG 15
AWG 16
AWG 17
AWG 18
AWG 19
AWG 20
AWG 21
AWG 22
AWG 23
AWG 24
AWG 25
AWG 26
AWG 27
AWG 28
AWG 29
AWG 30
AWG 31
AWG 32
AWG 33
AWG 34
AWG 35
AWG 36
AWG 37
AWG 38
AWG 39
AWG 40
#DIV/0!
#DIV/0!
#DIV/0!
0.2
Maximum ESR