## Design Converter
LM3478-88 DC/DC Coupled Inductor SEPIC Controller Design Tool
ABOUT |  | =Input Box |  |  |  | TERMS OF USE
[6 empty] | Rev 1.0.0 | October-2024
Step 1: Design Specifications
|  |  | Minimum Input Supply Voltage , VSUPPLY(min) | 4.5 | V
|  |  | Typical Input Supply Voltage, VSUPPLY(typ) | 12 | V
|  |  | Maximum Input Supply Voltage , VSUPPLY(max) | 25 | V
|  |  | Output Target Voltage, VLOAD | 5 | V
|  |  | Maximum Output Current , ILOAD | 3 | A
|  |  | Free Running Switching Frequency, FSW | 500 | kHz
|  |  | Free running Oscillator Set Resistor, RT | 29.703 | kΩ
|  |  | Output Power, POUT | 15 | W
|  |  | Recommended maximum duty cycle LM3478-88 at VSUPPLY(MIN) | 97 | %
|  |  | Ideal Duty Cycle at VSUPPLY(MIN) | 52.6316 | %
Step 2: Filter Inductor
|  |  | Required Mode of Operation: | CCM
|  |  | Desired Maximum Inductor Current Ripple Ratio (IRR_MAX) | 60 | %
|  |  | Recommended Inductance (LM_CALC) | 4.7059 | uH
|  |  | User Selection. Inductance, (LM) | 4.7 | uH
|  |  | Peak inductor current, ILPK | 7.3412 | A
Step 3: Current Sense Resistor Selection
|  |  | Peak Current Limit Margin | 30 | %
|  |  | Selected Peak Current limit (ILSW_select) | 9.5435 | A
|  |  | Recommended current sense Resistor (RS) | 16.3462 | mΩ
|  |  | Recommended external slope compensation Resistor (RSL) | 0 | Ω
|  |  | Selected current sense Resistor (RS) | 20 | mΩ
|  |  | Selected external slope compensation Resistor (RSL) | 0 | Ω
|  |  | Actual switch peak current limit | 7.8 | A
Step 4: CAC Capacitor Selection
|  |  | Minimum couplpling capacitor value (CAC_min) | 2.5263 | uF
|  |  | Selected Coupling Capacitor (CAC) | 10 | uF
|  |  | Minimuum require CAC RMS current Rating | 3.1623 | A
Step 5: Output Capacitor Selection
|  |  | Desired load step ripple voltage (ΔvOUT) | 750 | mV
|  |  | Minimum output capacitance | 79.3778 | uF
|  |  | Capacitor RMS current (IRMS_COUT) | 3.1623 | A
|  |  | Selected Output Capacitance (COUT) | 400 | uF
|  |  | Equivalent COUT ESR (RESR) | 2 | mΩ
4.5
Step 6: Loop Compensation
|  |  | Voltage selected (VIN_VAR) | 12V
Feedback Resistor Selection
|  |  | Select a top feedback resistor(RFBT) | 59 | kΩ
|  |  | Calculated bottom feedback resistor (RFBB_cala) | 19.877 | kΩ
|  |  | Select a bottomresistor based on calculated balue(RFBB) | 20 | kΩ
|  |  | Suggested bandwidth | 4.0101 | kHz
|  |  | Selected band width (FCO) | 4 | kHz
|  | Calculated |  | Selected
| RCOMP | 2.3394 | kΩ | 2 | kΩ
| CCOMP | 56.3514 | nF | 56 | nF
| CHF | 2827.5467 | pF | 330 | pF
Efficiency / Power Loss Analyzer
MOSFET parameters
|  |  | On-State Resistance, RDS(on) | 4.5 | mΩ
|  |  | Total Gate Charge, QG | 17 | nC
|  |  | Gate-Drain Charge, QGD | 2.7 | nC
|  |  | Gate-Source Charge, QGS | 3.6 | nC
|  |  | Gate Resistance, RG | 1.5 | Ω
|  |  | Transconductance, gFS | 50 | S
|  |  | Gate-Source Threshold Voltage, VTH | 1.6 | V
Diode Parameters
|  |  | Recommended minimum average current rating (ID_AVG) | 3 | A
|  |  | Forward Voltage Drop (VD) | 700 | mV
|  |  | Reverse recovery charge of Schottky Diode (QRR) | 10 | nC
VIN =
12
V
VIN =
12
V
Crossover Frequency = 5.2 kHz
Phase Margin = 72°
Note on A3: Welcome to the LM34x8 Design Tool This stand-alone tool facilitates and assists the power supply engineer with design of a DC-DC boost converter based on the LM34x8 SEPIC controller. As such, the user can expeditiously arrive at an optimized design by virtue of the following: - Select components - Optimize compensation values and pole/zero placement in terms of control loop stability using crossover frquency as a performance metric - Inspect regulator efficiency and component power dissipation - Analyze efficiency based on selected MOSFET, inductor and diode parameters IMPORTANT: You must enable macros if Microsoft Excel asks as the file is being opened. U.S. English notation is used throughout. Make sure to input or select values in all of the yellow shaded cells even if a value already exists in that cell. Do not over write equations in cells, as this may result in calculation errors.
Note on G7: Minimum Input Voltage: Enter the minimum operating input voltage. The LM34x8 VIN pin voltage operating range is 2.97V to 40V. The text in the cell is flagged red if: -The input voltage is above 40V -The input voltage is below 2.97V
Note on G8: Nominal Input Voltage: Enter the nominal operating input voltage. The LM34x8 input voltage operating range is 2.97V to 40V. The text in the cell is flagged red if: -The input voltage is above VSUPPLY(max) -The input voltage is below VSUPPLY(min)
Note on G9: Maximum Input Voltage: Enter the maximum operating input voltage. The LM34x8 input voltage operating range is 2.97V to 40V. The text in the cell is flagged red if: -The input voltage is above 40V -The input voltage is below 2.97V
Note on G10: Output Voltage: Enter the desired output voltage.
Note on G12: Operating Frequency (set by FA/SD): This cell defines the free-running switching frequency set by the RT resistor. The text in the cell is flagged red if: -The frequency is below 100 kHz -The frequency is above 1 MHz
Note on G15: Maximum duty cycle The LM3478-88 has a maximum duty cycle of 100%. The limits for the maximum duty cycle can not be specified since the part does not permit less than 100% maximum duty cycle operation
Note on G16: The text in the cell is flagged red if: - Duty CCM duty cycle for the step up ratio is greater then the duty cycle limit of the LM34x8. For high step-up ratio designs the regulator can be configured to operate in discontinous conduction mode (DCM) to achieve the step up ratio.
Note on G19: CCM-DCM: CCM = Continous Conduction Mode DCM = Discontinous Conduction Mode
Note on G20: Ripple Ratio Select the maximum ripple ratio of the inductor current. The maximum ripple ratio occurs when the duty cycle is 33%. Typically a good maximum ripple current is in the 50% to 70% range. In this range there is a good trade off between efficiency and the minimum RHP zero frequency of the plant If cell H19 is equal to 1, this input cell is not condsidered as DCM operation is required to achieve the desired ste-up ratio. For the case the maximum duty cycyle is set to be 70%.
Note on G22: Filter Inductance: Enter the filter inductance here.
Note on G23: Peak Inductor Current Maximum peak inductor current during normal operation. The peak current limit calculations are based on this value
Note on G26: Peak Current Limit Margin Minimum value is 15% Margin above the calculated peak inductor current. Margin must be given to allow for load transients and component tolerances.
Note on G27: Selected Peak Inductor Current Limt Peak inductor current limit based on the margin and the steady state peak inductor current at VIN_MIN and maximum output current
Note on G28: Current Sense Resistor Calculation Calculated current sense resistor based on the desired maximum peak current limit.
Note on G40: This is the desired load transient output voltage dip for the a 50% to 100% load step on the output.
Note on G59: Changes the input voltage value. Allow for evaluation of the control loop ane efficiency at different input voltages. The text in the cell is flagged red if: -The variable input voltage is less than the minimum input voltage -The variable input voltage is greater than the maximum input voltage

## Licenses
Version Number | 1.0.0
Version History
Version | Change List Description
1.0.0 | Initial Release
About this tool...
© Copyright 2024 Texas Instruments Incorporated. All rights reserved.
LICENSE INFORMATION:
Copyright (c) 2021 Texas Instruments Incorporated
All rights reserved not granted herein.
Limited License.
Texas Instruments Incorporated grants a world-wide, royalty-free, non-exclusive license under copyrights and patents it now or hereafter owns or controls to make, have made, use, import, offer to sell and sell ("Utilize") this software subject to the terms herein. With respect to the foregoing patent license, such license is granted solely to the extent that any such patent is necessary to Utilize the software alone. The patent license shall not apply to any combinations which include this software, other than combinations with devices manufactured by or for TI (“TI Devices”). No hardware patent is licensed hereunder.
Redistributions must preserve existing copyright notices and reproduce this license (including the above copyright notice and the disclaimer and (if applicable) source code license limitations below) in the documentation and/or other materials provided with the distribution
Redistribution and use in binary form, without modification, are permitted provided that the following conditions are met:
* No reverse engineering, decompilation, or disassembly of this software is permitted with respect to any software provided in binary form.
* Any redistribution and use are licensed by TI for use only with TI Devices.
* Nothing shall obligate TI to provide you with source code for the software licensed and provided to you in object code.
If software source code is provided to you, modification and redistribution of the source code are permitted provided that the following conditions are met:
* Any redistribution and use of the source code, including any resulting derivative works, are licensed by TI for use only with TI Devices.
* Any redistribution and use of any object code compiled from the source code and any resulting derivative works, are licensed by TI for use only with TI Devices.
Neither the name of Texas Instruments Incorporated nor the names of its suppliers may be used to endorse or promote products derived from this software without specific prior written permission.
DISCLAMER:
THIS SOFTWARE IS PROVIDED BY TI AND TI’S LICENSORS "AS IS" AND ANY EXPRESS OR IMPLIED WARRANTIES, INCLUDING, BUT NOT LIMITED TO, THE IMPLIED WARRANTIES OF MERCHANTABILITY AND FITNESS FOR A PARTICULAR PURPOSE ARE DISCLAIMED. IN NO EVENT SHALL TI AND TI’S LICENSORS BE LIABLE FOR ANY DIRECT, INDIRECT, INCIDENTAL, SPECIAL, EXEMPLARY, OR CONSEQUENTIAL DAMAGES (INCLUDING, BUT NOT LIMITED TO, PROCUREMENT OF SUBSTITUTE GOODS OR SERVICES; LOSS OF USE, DATA, OR PROFITS; OR BUSINESS INTERRUPTION) HOWEVER CAUSED AND ON ANY THEORY OF LIABILITY, WHETHER IN CONTRACT, STRICT LIABILITY, OR TORT (INCLUDING NEGLIGENCE OR OTHERWISE) ARISING IN ANY WAY OUT OF THE USE OF THIS SOFTWARE, EVEN IF ADVISED OF THE POSSIBILITY OF SUCH DAMAGE.
IMPORTANT:
1. Do not delete this worksheet!
2. Redistributions must retain the above copyright and the following disclaimer.
IMPORTANT NOTICE AND DISCLAIMER
TI PROVIDES TECHNICAL AND RELIABILITY DATA (INCLUDING DATA SHEETS), DESIGN RESOURCES (INCLUDING REFERENCE DESIGNS), APPLICATION OR OTHER DESIGN ADVICE, WEB TOOLS, SAFETY INFORMATION, AND OTHER RESOURCES “AS IS” AND WITH ALL FAULTS, AND DISCLAIMS ALL WARRANTIES, EXPRESS AND IMPLIED, INCLUDING WITHOUT LIMITATION ANY IMPLIED WARRANTIES OF MERCHANTABILITY, FITNESS FOR A PARTICULAR PURPOSE OR NON-INFRINGEMENT OF THIRD PARTY INTELLECTUAL PROPERTY RIGHTS.
These resources are intended for skilled developers designing with TI products. You are solely responsible for (1) selecting the appropriate TI products for your application, (2) designing, validating and testing your application, and (3) ensuring your application meets applicable standards, and any other safety, security, regulatory or other requirements. These resources are subject to change without notice. TI grants you permission to use these resources only for development of an application that uses the TI products described in the resource. Other reproduction and display of these resources is prohibited. No license is granted to any other TI intellectual property right or to any third party intellectual property right. TI disclaims responsibility for, and you will fully indemnify TI and its representatives against, any claims, damages, costs, losses, and liabilities arising out of your use of these resources.
TI’s products are provided subject to TI’s Terms of Sale or other applicable terms available either on ti.com or provided in conjunction with such TI products. TI’s provision of these resources does not expand or otherwise alter TI’s applicable warranties or warranty disclaimers for TI products.
TI objects to and rejects any additional or different terms you may have proposed. IMPORTANT NOTICE
Mailing Address: Texas Instruments, Post Office Box 655303, Dallas, Texas 75265 Copyright © 2024, Texas Instruments Incorporated

## Variable_Management (hidden)
EXCEL Variables Names/Calculations
Input from user =
| Output = |  |  | Base Calculations of | Spec conditions | Nominal right now
Constant
Variable Name | Value | STD Units | Notes |  |  |  | Iteration | Flag
Step 1: Operational Specs
VIN_min | 4.5 | V | Minimum input voltage
VIN_nom | 12 | V | Nominal input voltage |  |  |  |  | 0
VIN_max | 25 | V | Maximum input voltage
Fsw | 500000 | Hz | Switching frequnecy
RT | 29702.9608 | Ω | Oscillator Set resistor. Based on the datasheet equation
VOUT | 5 | V | Target Output Voltage
IOUT | 3 | A | Maximum Output current
ROUT | 1.6667 | Ω | Minimum load resistance
POUT | 15 | W | Total output power
EFF_est | 1 |  | Estimated efficiency. Assuming 95% to give some margin
Dc_max_ideal | 0.52632 |  | Maximum duty cycle at the minimum input voltage. Includes estimated efficiency for margin
Dc_max_IC | 0.97 |  | Maximum IC duty cycle. Based on the forced off time. See Mathcad Calculations
DCM_Flag | 0 |  | Is discontinuous conduction mode required to achieve step up ratio? |  |  |  |  | 0
*Note right now DCM is not active for SEPIC calculations
IL_coupled | 1 |  | are the inductors coupled? (1 = Yes, 0 = No). This will be an option in future revisions
Step 2: Filter Inductor
CCM Operation calculations |  |  | Calculate the inductor at nominal voltage. This should allow for the best efficiency
ILrip | 0.6 |  | Selected indutor ripple ratio. Will be changed later to a standard value just to keep things simple
Lopt_2 | 4.7059e-06 | H | This value used to make the selection for CCM calculations. This is done at the Nominal input voltage
DCM Strategy |  |  | "Currently this is set of a boost Converter. Will need to change when Supporting DCM Calculation
DC_DCM_max | 0.7 |  | Maximum duty cycle for DCM operation. 70% is a good starting point. Could be related to the switching frequency
L_DCM_DC | 6.615e-06 | H | Select DCM duty cycle to be 70%. This will keep the ripple current fairly low and allow for efficiency drops.
M_L_DCM | 0.2 |  | Margin to allow for inductor ripple current to be greater than the average input current
L_DCM_M | 1.08e-07 | H | Inductor value that ensures the ripple current is larger than the average input current
L_DCM | 1.08e-07 | H | Select the lowest of the two inductor value calculations
Lm_calc | 4.7059e-06 |  | If DCM is required (high step-up ratio) output L_DCM. Otherwise output the CCM inductor value
Lm | 4.7e-06 | H | Selected filter inductor
| 4.7e-06 |  | Input from user for uncoupled design
Lm_A | 4.7e-06 |  | Input coil inductance
| 4.7e-06 |  | Input from user for uncoupled design
Lm_B | 4.7e-06 |  | Output coil inductance
Rdcr | 0.01 | Ω | Filter inductor DCR
Ltol | 0.2 |  | Assumed inductor tolerance. Constant to help simplify the user experience
.
Duty Cycle Calculations
Minium input voltage
DCc_mode_VIN_min | 1 |  | Flags if the regulator is operating in CCM or DCM (1 = CCM, 0 = DCM). *Currently set to CCM all the time to enusure the calculations are correct for CCM
Dc_VIN_min | 0.52632 |  | Duty cycle at the mimum input voltage (CCM). DCM is modeled for coupled inductor equations. Needs to me modeld of uncoupled inductors
| 1.0526e-06 | s | On-time of the switch
Input coil currents
ILA_avg_VIN_min | 3.3333 | A | Average input current at minimum input voltage. 100% Eff assumed
ILArip_VINmin | 1.0078 | A | Inductor ripple current at VIN min.
ILAp_VINmin | 3.8373 | A | Peak inductor current at VIN min. Including estimated efficiency
Output coil currents |  |  | Outout coil inductor calculations
ILB_avg_VIN_min | 3 | A
ILBrip_VINmin | 1.0078 | A
ILBp_VINmin | 3.5039 | A
Switch currents
ISW_peak_VIN_min | 7.3412 | A
Nominal input voltage
DCc_mode_VIN_nom | 1 |  | Flags if the regulator is operating in CCM or DCM (1 = CCM, 0 = DCM)
Dc_VIN_nom | 0.29412 |  | Duty cycle at the nominal input voltage (CCM) (First order/ ideal equation)
| 5.8824e-07 | s | On-time of the switch
Input coil currents
ILA_avg_VIN_nom | 1.25 | A | Average input current at nominal input voltage. 100% Eff assumed
ILArip_VINnom | 1.5019 | A | Inductor ripple current at VIN nom.
ILAp_VINnom | 2.0009 | A | Peak inductor current at VIN nom. Including estimated efficiency
Output coil currents
ILB_avg_VIN_nom | 3 | A | Outout coil inductor calculations
ILBrip_VIN_nom | 1.5019 | A
ILBp_VIN_nom | 3.7509 | A
Switch currents
ISW_peak_VIN_nom | 5.7519 | A
Maximum input voltage
DCc_mode_VIN_max | 1 |  | Flags if the regulator is operating in CCM or DCM (1 = CCM, 0 = DCM)
Dc_VIN_max | 0.16667 |  | Duty cycle at the maximum input voltage (CCM) (First order/ ideal equation)
| 3.3333e-07 | s | On-time of the switch
Input coil currents
ILA_avg_VIN_max | 0.6 | A | Average input current at maximum input voltage. 100% Eff assumed
ILArip_VINmax | 1.773 | A | Inductor ripple current at VIN max.
ILAp_VINmax | 1.4865 | A | Peak inductor current at VIN max. Including estimated efficiency
Output coil currents |  |  | Outout coil inductor calculations
ILB_avg_VIN_max | 3 | A
ILBrip_VIN_max | 1.773 | A
ILBp_VIN_max | 3.8865 | A
Switch currents
ISW_peak_VIN_max | 5.373 | A
Step 3: Current Sense Resistor
Ipk_margin | 0.3 |  | Peak current limit margin. 20% is a typical value
Ipk_selected | 9.5435 | A | Selected peak current limit based on margin selection
Rcs_sl_ratio | 0.6 |  | ratio of down slope to slope compensation. This can be updated to give more margin
Rcs_max | 0.0705 | Ω | Maximum Rcs based on internal slope compensation. Assuming slope ratio of 1/2
Rcs_wo_sl | 0.016346 | Ω | Current sense resistor without slope compensation
Rcs_ext_sl_ratio | 0.833 |  | External Slope compensation ratio. Constant to provide a dead beat response
Rcs_w_sl | 0.019412 | Ω | Calculated current sense resistor with slope compensation included
R_sl_ext | -1235.4449 | Ω | Calculated external slope compensation resistor
Flag_ext_sl | 0 |  | External Compensation? (0-no, 1-yes), Only accurate for CCM as DCM doesn't need slope compensation
R_cs_calc | 0.016346 | Ω | Current Sense Resistor calculated, id DCM this is going to be the value calculated without slope compensation
R_sl_calc | 0 | Ω | External slope compensation resistor, if DCM operation the external slope compensation is not needed. Should b 0 Ohm
R_cs | 0.02 | Ω | Selected current sense Resistor
R_sl | 0 | Ω | Selected external slope compensation
sl_vin_min | 21.15 | V/V | Check to make sure that slope compensation is high enough at the minimum input voltage |  |  |  |  | 0
IL_pk | 7.8 | A | Peak current limit at the minimum input voltage |  |  |  |  | 1
IL_pk_max | 7.8 | A | Peak inductor current limit for saturation rating. VIN max due to the possibility of external slope comp
sat_mar | 0.15 |  | Margin for saturation current of the inductor
IL_sat | 8.97 | A | Recommended Saturation current rating of the selected inductor
COMP voltage Limit checks
Step 4: AC capacitor selection
VCrr | 0.05
Cac_min | 2.5263e-06 | F | Calculated for CCM operation assuming coupled inductors
Cac | 1e-05 | F | Selected AC capacitor value for the user
V_Cac | 0.31579 | V | Max ripple voltage of the capacitor (at VIN min)
IRMS_Cac | 3.1623 | A | RMS ripple current of the AC capacitor. Calculated at the minimum input votlage
Step 5: Output Capacitor Selection |  |  | *Note this changed for the Version 1 forward. The output capcitance is based on the load transient specification. Similar to the fylback converter
fcross_estimate | 25195.9686 | RAD | Estimate to be 1.5 the RHP zero frequency *Will need to updated for DCM operation
Vout_rip_sel | 0.75 | V | Desired output ripple
Itrans | 1.5 | A
Cout_min | 7.9378e-05 | F | Calculate minimum capacitance based simply on the capacitive ripple
IRMS_COUT | 3.1623 | A | RMS current of the output capacitor at VIN min IOUT max. RMS current rating should be larger than this. Need to update for DCM and uncoupled inductors
Cout | 0.0004 | F | Selected Output Capacitance
Resr | 0.002 | Ω | Selected output capacitance ESR. *Need to add a requirement here for the maximum value
Step 6: Soft-start Capacitor selection
SS time | 4 | ms | Softstart time for LM34x8
Step 7: UVLO Resistor Selection
No UVLO pin
Step 8: Loop Compensation
VIN_var | 12V | V | Variable input voltage to model the loop. Currently not used. Will be updated in next rev
Feedback resistor selection
RFBT | 59000 | Ω | Selected by user. Feedback resistor should be >100uA to help reject noise
RFBB_CALC | 19877.0053 | Ω | Estimated bottom feedback resistor
RFBB | 20000 | Ω | Selected botton feedback resistor
Ifb | 6.3291e-05 | A | Current Drawn from the feedback resistors (Typically higher than 100uA to help w/ noise)
Crossover Frequency Selection |  |  | This is based on the minimum input voltage. T
CCM Calculations
ADC_VINmin | 23.2759
wp_lf_VINmin | 2289.4737 | rad | Low frequency pole based on the minimum input voltage
fp_lf_VINmin | 364.3811 | Hz | Plant low frequency pole. IN Hz!!!
wz_esr_VINmin | 1250000 | raf | ESR zero based on the minimum input voltage
fz_esr_VINmin | 198943.6789 | Hz | Plant capacitor ESR zero (In Hz)
wz_RHP_VINmin | 151175.8119 |  | RHP_zero location based on the minimum input voltage
fz_rhp_VINmin | 24060.3777 | Hz | Plant RHP Zero, (IN Hz)
| 50000 | Hz | 1/10 the swictching frequency
| 0 |  | Select the lower crossover frequency (typically going to set to 1/5th the RHP zero)
Se_VINmin | 45000 | V/V | Slope compensation
Sn_VINmin | 19148.9362 | V/V | Down slope at the selected input voltage
wsl_VINmin | 3141592.6536 | Rad
Q_VINmin | 0.29288
4000
fcross_CCM | 4010.063 | Hz | Conservative. Set Fcross to be 1/6th the RHP zero frequency or 1/10th SW: whichever is lower. Note this is just for CCM operation
fz_ea_est | 1207.2797 | Hz | This sets the error amp zero at the geometric mean between the load pole and the crossover frequency
fp_ea_est | 24060.3777 | Hz | This should be set at or near the lowest RHP zero Frequency
fcross | 4000 | Hz | Set between 1/2 fsw and the RHPz in the application note. This is aggressive
Rcomp_Calc_CCM | 2339.4184 | Ω | Calculate on based on the desired Mid-band gain needed to set the crossover frequency
CCOMP_calc_CCM | 5.6351e-08 | F | Calcualted based on the desired Zero frequency. Set at the geometric mean between the crossover frequency and the load pole
CHF_Calc_CCM | 2.8275e-09 | F | Calcualted based on the RHP zero frequency
DCM Selections |  |  | *DCM operation is not modeled is disabled on the loop compensation. Needs to be modeled for a SEPIC
Fm_DCM | 26.111 | V/V | Modulator gain of the PWM comparator
ADC_VIN_min_DCM | 45.1008 | V/V
wp_dcm | 16500 | rad
| 2626.0566 | Hz
wz1_dcm | 1250000 | rad
| 198943.6789 | Hz
wz2_dcm | 1900000 | rad | RHP zero location
| 302394.3919 | Hz
fcross_DCM | 60478.8784 | Hz | Crossover frequnecy of the DCM control loop. (1/5th the RHPzero frequency), suggested
| 100.5546 |  | Gain of the plant at the crossover frequency
fcross | 4000 | Hz | Selected cross over frequency by the user.
Rcomp_Calc_DCM | 186.1395 | Ohm | Calculate on based on the desired Mid-band gain needed to set the crossover frequency
CCOMP_Calc_DCM | 2.6381e-07 | F | Calcualted based on the desired Zero frequency. Set at the geometric mean between the crossover frequency and the load pole
CHF_Calc_DCM | 2.8582e-09 | F | Calcualted based on the RHP zero frequency
General Loop Selections
| 4010.063 | Hz | This is the output to the user based on the mode of operation when VIN is the minimum
fcross | 4000 | Hz | Desired Crossover frequency
Rcomp_Calc | 2339.4184
RCOMP | 2000 | Ω | Type II compensation Resistort
CCOMP_calc | 5.6351e-08
CCOMP | 5.6e-08 | F | Type II compensation Capacitor
CHF_calc | 2.8275e-09
CHF | 3.3e-10 | F | Type II high frequency capacitor
Step 7: Component Selection
Diode Parameters
Id_AVG |  |  | Suggested average current rating of diode.
Vd_rect | 0.7 | V | Rect Diode forward voltage drop
Qrr | 1e-08 | C | Shottky Reverse recovery charge
MOSFET Parameters
RDS_on | 0.0045 | Ω | On-State Resistance, RDS(on)
Qg_tot | 1.7e-08 | F | Total Gate Charge, QG
Qgd | 2.7e-09 | F | Gate-Drain Charge, QGD
Qgs | 3.6e-09 | F | Gate-Source Charge, QGS
Rgate | 1.5 | Ω | Gate Resistance, RG
Rgate_int | 1.5 |  | Internal Gate resistance of the MOSFET driver.
gfs | 50 | S | Transconductance, gFS
Vth | 1.6 | V | Gate-Source Threshold Voltage, VTH
VCC | 7.2 | V | VCC voltage. Can be changed with external bias.
Vsp | 1.7267 | V | Gate voltage when MOSFET begins conducting current
tr_sw | 2.4665e-09 | s | Rise time of the switch node
tf_sw | 7.8185e-09 | s | Fall time of the switch node |  |  | Check this value
Need to explain the placement of the Zero a little bit better. The pole location should also be based on the location of the zero
Loop compensation is calculated for the minimum input voltage. This ensure stability over the input votlage range
Note on B21: Forced off time limit? [1 True, 0 False] Just comparing the maximum duty cycle of the IC and the ideal duty cycle of the step up ratio
Note on K121: Slope Compensation flag. If this flag is tripped there is not enough slope compensation. Double check the calculated values.
Note on K122: Tripped if the current sense resistor results in a lower current limit

## Eff_vs_IOUT (hidden)
EXCEL Variables Names/Calculations
Coils are not included in the efficiency calculations
[6 empty] | Operation Variables |  |  |  | Duty Cycle |  |  | Inductor (Written of the switch on SEPIC) | [5 empty] | MOSFET |  |  |  |  | Diode |  |  |  |  | Other Losses |  |  | Total Losses
[6 empty] | VOUT | IOUT | VIN | IIN | DCM/CCM | DC | DC_off | dIL | ILPEAK | ILRMS | PLac (W) | PL_DCR (W) | PL_tot (W) | ISWAVG (A) | ISWRMS | PQ_COND (W) | PQ_SW (W) | PQ_tot (W) | IDAVG (A) | IDRMS | PD_COND (W) | PD_SW (W) | PD_tot (W) | PRCS (W) | PG_drv (W) | PIQ (W) | PTOTAL (W) | POUT (W) | Eff
[5 empty] | 0 | 5 | 0 | 12 | 0 | 1 | 0 | 0 | 0 | 0 | 0 | 0 | 0 | 0 | 0 | 0 | 0 | 0 | 0 | 0 | 0 | 0 | 0.0885 | 0.0885 | 0 | 0.0612 | 0.0396 | 0.1893 | 0 | 0
| 500000 |  |  |  | 1 | 5 | 0.02 | 12 | 0.0083333 | 1 | 0.05713 | 0.15043 | 0.29173 | 0.32006 | 0.084187 | 0 | 7.0875e-05 | 7.0875e-05 | 9.5217e-06 | 0.084187 | 3.1894e-05 | 0.0012385 | 0.0012704 | 0.02 | 0.071671 | 0.014 | 0.0885 | 0.1025 | 0.00014175 | 0.0612 | 0.0396 | 0.20471 | 0.1 | 32.8179
|  | VIN_VAR | 12 | V | 2 | 5 | 0.04 | 12 | 0.016667 | 1 | 0.080795 | 0.22054 | 0.41257 | 0.46924 | 0.14872 | 0 | 0.00022116 | 0.00022116 | 5.3863e-05 | 0.14872 | 9.9523e-05 | 0.002477 | 0.0025765 | 0.04 | 0.12723 | 0.028 | 0.0885 | 0.1165 | 0.00044232 | 0.0612 | 0.0396 | 0.22032 | 0.2 | 47.5829
[5 empty] | 3 | 5 | 0.06 | 12 | 0.025 | 1 | 0.098953 | 0.27744 | 0.50529 | 0.59029 | 0.20909 | 0 | 0.00043717 | 0.00043717 | 0.00014843 | 0.20909 | 0.00019673 | 0.0037155 | 0.0039122 | 0.06 | 0.17951 | 0.042 | 0.0885 | 0.1305 | 0.00087434 | 0.0612 | 0.0396 | 0.23609 | 0.3 | 55.9611
|  | Steps | 150 |  | 4 | 5 | 0.08 | 12 | 0.033333 | 1 | 0.11426 | 0.32749 | 0.58346 | 0.69679 | 0.26738 | 0 | 0.00071494 | 0.00071494 | 0.0003047 | 0.26738 | 0.00032172 | 0.004954 | 0.0052757 | 0.08 | 0.23022 | 0.056 | 0.0885 | 0.1445 | 0.0014299 | 0.0612 | 0.0396 | 0.25201 | 0.4 | 61.3492
|  | Step size | 0.02 |  | 5 | 5 | 0.1 | 12 | 0.041667 | 1 | 0.12775 | 0.37318 | 0.65233 | 0.79399 | 0.32445 | 0 | 0.0010527 | 0.0010527 | 0.00053228 | 0.32445 | 0.0004737 | 0.0061924 | 0.0066661 | 0.1 | 0.28004 | 0.07 | 0.0885 | 0.1585 | 0.0021053 | 0.0612 | 0.0396 | 0.26807 | 0.5 | 65.0981
[5 empty] | 6 | 5 | 0.12 | 12 | 0.05 | 1 | 0.13994 | 0.41576 | 0.71459 | 0.88459 | 0.38072 | 0 | 0.0014494 | 0.0014494 | 0.00083964 | 0.38072 | 0.00065225 | 0.0074309 | 0.0080832 | 0.12 | 0.32931 | 0.084 | 0.0885 | 0.1725 | 0.0028989 | 0.0612 | 0.0396 | 0.28428 | 0.6 | 67.8517
[5 empty] | 7 | 5 | 0.14 | 12 | 0.058333 | 1 | 0.15115 | 0.45598 | 0.77184 | 0.97018 | 0.43645 | 0 | 0.0019049 | 0.0019049 | 0.0012344 | 0.43645 | 0.0008572 | 0.0086694 | 0.0095266 | 0.14 | 0.37824 | 0.098 | 0.0885 | 0.1865 | 0.0038098 | 0.0612 | 0.0396 | 0.30064 | 0.7 | 69.9555
|  |  | 0.21809 |  | 8 | 5 | 0.16 | 12 | 0.066667 | 1 | 0.16159 | 0.49435 | 0.82514 | 1.0518 | 0.49182 | 0 | 0.0024189 | 0.0024189 | 0.0017236 | 0.49182 | 0.0010885 | 0.0099079 | 0.010996 | 0.16 | 0.42696 | 0.112 | 0.0885 | 0.2005 | 0.0048377 | 0.0612 | 0.0396 | 0.31713 | 0.8 | 71.6118
[5 empty] | 9 | 5 | 0.18 | 12 | 0.075 | 1 | 0.17139 | 0.53119 | 0.87519 | 1.1302 | 0.54694 | 0 | 0.0029914 | 0.0029914 | 0.0023138 | 0.54694 | 0.0013461 | 0.011146 | 0.012493 | 0.18 | 0.47557 | 0.126 | 0.0885 | 0.2145 | 0.0059828 | 0.0612 | 0.0396 | 0.33378 | 0.9 | 72.9468
[5 empty] | 10 | 5 | 0.2 | 12 | 0.083333 | 1 | 0.18066 | 0.56676 | 0.92253 | 1.2059 | 0.60189 | 0 | 0.0036228 | 0.0036228 | 0.003011 | 0.60189 | 0.0016302 | 0.012385 | 0.014015 | 0.2 | 0.52413 | 0.14 | 0.0885 | 0.2285 | 0.0072455 | 0.0612 | 0.0396 | 0.35056 | 1 | 74.0433
[5 empty] | 11 | 5 | 0.22 | 12 | 0.091667 | 1 | 0.18948 | 0.60124 | 0.96756 | 1.2792 | 0.65675 | 0 | 0.0043131 | 0.0043131 | 0.0038212 | 0.65675 | 0.0019409 | 0.013623 | 0.015564 | 0.22 | 0.57268 | 0.154 | 0.0885 | 0.2425 | 0.0086263 | 0.0612 | 0.0396 | 0.36749 | 1.1 | 74.9579
[5 empty] | 12 | 5 | 0.24 | 12 | 0.1 | 1 | 0.19791 | 0.63477 | 1.0106 | 1.3506 | 0.71154 | 0 | 0.0050629 | 0.0050629 | 0.0047497 | 0.71154 | 0.0022783 | 0.014862 | 0.01714 | 0.24 | 0.62125 | 0.168 | 0.0885 | 0.2565 | 0.010126 | 0.0612 | 0.0396 | 0.38457 | 1.2 | 75.7305
[5 empty] | 13 | 5 | 0.26 | 12 | 0.10833 | 1 | 0.20599 | 0.49437 | 1.0518 | 1.0518 | 0.50822 | 0 | 0.0025829 | 0.0025829 | 0.005802 | 0.50822 | 0.0011623 | 0.0161 | 0.017263 | 0.26 | 0.42699 | 0.182 | 0.0885 | 0.2705 | 0.0051657 | 0.0612 | 0.0396 | 0.39373 | 1.3 | 76.7537
[5 empty] | 14 | 5 | 0.28 | 12 | 0.11667 | 1 | 0.21376 | 0.51303 | 1.0916 | 1.0916 | 0.53727 | 0 | 0.0028866 | 0.0028866 | 0.0069829 | 0.53727 | 0.0012989 | 0.017339 | 0.018638 | 0.28 | 0.45139 | 0.196 | 0.0885 | 0.2845 | 0.0057731 | 0.0612 | 0.0396 | 0.40971 | 1.4 | 77.3604
[5 empty] | 15 | 5 | 0.3 | 12 | 0.125 | 1 | 0.22127 | 0.53104 | 1.1299 | 1.1299 | 0.5658 | 0 | 0.0032013 | 0.0032013 | 0.0082974 | 0.5658 | 0.0014406 | 0.018577 | 0.020018 | 0.3 | 0.47537 | 0.21 | 0.0885 | 0.2985 | 0.0064026 | 0.0612 | 0.0396 | 0.42572 | 1.5 | 77.8929
[5 empty] | 16 | 5 | 0.32 | 12 | 0.13333 | 1 | 0.22852 | 0.54845 | 1.1669 | 1.1669 | 0.59386 | 0 | 0.0035267 | 0.0035267 | 0.0097503 | 0.59386 | 0.001587 | 0.019816 | 0.021403 | 0.32 | 0.49894 | 0.224 | 0.0885 | 0.3125 | 0.0070534 | 0.0612 | 0.0396 | 0.44176 | 1.6 | 78.3639
[5 empty] | 17 | 5 | 0.34 | 12 | 0.14167 | 1 | 0.23555 | 0.56533 | 1.2028 | 1.2028 | 0.62148 | 0 | 0.0038624 | 0.0038624 | 0.011346 | 0.62148 | 0.0017381 | 0.021054 | 0.022792 | 0.34 | 0.52215 | 0.238 | 0.0885 | 0.3265 | 0.0077249 | 0.0612 | 0.0396 | 0.45782 | 1.7 | 78.7833
[5 empty] | 18 | 5 | 0.36 | 12 | 0.15 | 1 | 0.24238 | 0.58172 | 1.2377 | 1.2377 | 0.64871 | 0 | 0.0042082 | 0.0042082 | 0.013089 | 0.64871 | 0.0018937 | 0.022293 | 0.024187 | 0.36 | 0.54502 | 0.252 | 0.0885 | 0.3405 | 0.0084164 | 0.0612 | 0.0396 | 0.4739 | 1.8 | 79.1591
[5 empty] | 19 | 5 | 0.38 | 12 | 0.15833 | 1 | 0.24903 | 0.59766 | 1.2716 | 1.2716 | 0.67555 | 0 | 0.0045637 | 0.0045637 | 0.014983 | 0.67555 | 0.0020537 | 0.023531 | 0.025585 | 0.38 | 0.56758 | 0.266 | 0.0885 | 0.3545 | 0.0091274 | 0.0612 | 0.0396 | 0.49001 | 1.9 | 79.4975
[5 empty] | 20 | 5 | 0.4 | 12 | 0.16667 | 1 | 0.2555 | 0.61319 | 1.3047 | 1.3047 | 0.70205 | 0 | 0.0049287 | 0.0049287 | 0.017033 | 0.70205 | 0.0022179 | 0.02477 | 0.026988 | 0.4 | 0.58984 | 0.28 | 0.0885 | 0.3685 | 0.0098574 | 0.0612 | 0.0396 | 0.50615 | 2 | 79.8038
[5 empty] | 21 | 5 | 0.42 | 12 | 0.175 | 1 | 0.2618 | 0.62833 | 1.3369 | 1.3369 | 0.72821 | 0 | 0.0053029 | 0.0053029 | 0.019243 | 0.72821 | 0.0023863 | 0.026008 | 0.028395 | 0.42 | 0.61182 | 0.294 | 0.0885 | 0.3825 | 0.010606 | 0.0612 | 0.0396 | 0.5223 | 2.1 | 80.0824
[5 empty] | 22 | 5 | 0.44 | 12 | 0.18333 | 1 | 0.26797 | 0.64312 | 1.3683 | 1.3683 | 0.75407 | 0 | 0.0056862 | 0.0056862 | 0.021616 | 0.75407 | 0.0025588 | 0.027247 | 0.029806 | 0.44 | 0.63354 | 0.308 | 0.0885 | 0.3965 | 0.011372 | 0.0612 | 0.0396 | 0.53848 | 2.2 | 80.3366
[5 empty] | 23 | 5 | 0.46 | 12 | 0.19167 | 1 | 0.27399 | 0.65757 | 1.3991 | 1.3991 | 0.77963 | 0 | 0.0060783 | 0.0060783 | 0.024157 | 0.77963 | 0.0027352 | 0.028485 | 0.03122 | 0.46 | 0.65502 | 0.322 | 0.0885 | 0.4105 | 0.012157 | 0.0612 | 0.0396 | 0.55468 | 2.3 | 80.5695
[5 empty] | 24 | 5 | 0.48 | 12 | 0.2 | 1 | 0.27988 | 0.67171 | 1.4292 | 1.4292 | 0.80492 | 0 | 0.0064789 | 0.0064789 | 0.026869 | 0.80492 | 0.0029155 | 0.029724 | 0.032639 | 0.48 | 0.67627 | 0.336 | 0.0885 | 0.4245 | 0.012958 | 0.0612 | 0.0396 | 0.5709 | 2.4 | 80.7837
[5 empty] | 25 | 5 | 0.5 | 12 | 0.20833 | 1 | 0.28565 | 0.68557 | 1.4586 | 1.4586 | 0.82994 | 0 | 0.0068881 | 0.0068881 | 0.029755 | 0.82994 | 0.0030996 | 0.030962 | 0.034062 | 0.5 | 0.69729 | 0.35 | 0.0885 | 0.4385 | 0.013776 | 0.0612 | 0.0396 | 0.58714 | 2.5 | 80.9812
[5 empty] | 26 | 5 | 0.52 | 12 | 0.21667 | 1 | 0.29131 | 0.69914 | 1.4875 | 1.4875 | 0.85472 | 0 | 0.0073055 | 0.0073055 | 0.032821 | 0.85472 | 0.0032875 | 0.032201 | 0.035488 | 0.52 | 0.71811 | 0.364 | 0.0885 | 0.4525 | 0.014611 | 0.0612 | 0.0396 | 0.6034 | 2.6 | 81.1638
[5 empty] | 27 | 5 | 0.54 | 12 | 0.225 | 2 | 0.29412 | 0.70588 | 1.5019 | 2.2669 | 0.48846 | 0 | 0.0023859 | 0.0023859 | 0.035735 | 0.48846 | 0.0010737 | 0.033439 | 0.034513 | 0.54 | 1.3247 | 0.378 | 0.0885 | 0.4665 | 0.0047719 | 0.0612 | 0.0396 | 0.60658 | 2.7 | 81.6552
[5 empty] | 28 | 5 | 0.56 | 12 | 0.23333 | 2 | 0.29412 | 0.70588 | 1.5019 | 2.2952 | 0.49236 | 0 | 0.0024241 | 0.0024241 | 0.038431 | 0.49236 | 0.0010909 | 0.034678 | 0.035769 | 0.56 | 1.3476 | 0.392 | 0.0885 | 0.4805 | 0.0048483 | 0.0612 | 0.0396 | 0.62192 | 2.8 | 81.8255
[5 empty] | 29 | 5 | 0.58 | 12 | 0.24167 | 2 | 0.29412 | 0.70588 | 1.5019 | 2.3235 | 0.49636 | 0 | 0.0024637 | 0.0024637 | 0.041225 | 0.49636 | 0.0011087 | 0.035916 | 0.037025 | 0.58 | 1.3705 | 0.406 | 0.0885 | 0.4945 | 0.0049274 | 0.0612 | 0.0396 | 0.63725 | 2.9 | 81.9845
[5 empty] | 30 | 5 | 0.6 | 12 | 0.25 | 2 | 0.29412 | 0.70588 | 1.5019 | 2.3519 | 0.50047 | 0 | 0.0025047 | 0.0025047 | 0.044118 | 0.50047 | 0.0011271 | 0.037155 | 0.038282 | 0.6 | 1.3935 | 0.42 | 0.0885 | 0.5085 | 0.0050094 | 0.0612 | 0.0396 | 0.65259 | 3 | 82.1335
[5 empty] | 31 | 5 | 0.62 | 12 | 0.25833 | 2 | 0.29412 | 0.70588 | 1.5019 | 2.3802 | 0.50468 | 0 | 0.0025471 | 0.0025471 | 0.047108 | 0.50468 | 0.0011462 | 0.038393 | 0.039539 | 0.62 | 1.4165 | 0.434 | 0.0885 | 0.5225 | 0.0050941 | 0.0612 | 0.0396 | 0.66793 | 3.1 | 82.2732
[5 empty] | 32 | 5 | 0.64 | 12 | 0.26667 | 2 | 0.29412 | 0.70588 | 1.5019 | 2.4085 | 0.509 | 0 | 0.0025908 | 0.0025908 | 0.050196 | 0.509 | 0.0011659 | 0.039632 | 0.040798 | 0.64 | 1.4395 | 0.448 | 0.0885 | 0.5365 | 0.0051816 | 0.0612 | 0.0396 | 0.68328 | 3.2 | 82.4046
[5 empty] | 33 | 5 | 0.66 | 12 | 0.275 | 2 | 0.29412 | 0.70588 | 1.5019 | 2.4369 | 0.51341 | 0 | 0.0026359 | 0.0026359 | 0.053382 | 0.51341 | 0.0011862 | 0.04087 | 0.042056 | 0.66 | 1.4626 | 0.462 | 0.0885 | 0.5505 | 0.0052719 | 0.0612 | 0.0396 | 0.69863 | 3.3 | 82.5283
[5 empty] | 34 | 5 | 0.68 | 12 | 0.28333 | 2 | 0.29412 | 0.70588 | 1.5019 | 2.4652 | 0.51793 | 0 | 0.0026825 | 0.0026825 | 0.056667 | 0.51793 | 0.0012071 | 0.042109 | 0.043316 | 0.68 | 1.4856 | 0.476 | 0.0885 | 0.5645 | 0.0053649 | 0.0612 | 0.0396 | 0.71398 | 3.4 | 82.645
[5 empty] | 35 | 5 | 0.7 | 12 | 0.29167 | 2 | 0.29412 | 0.70588 | 1.5019 | 2.4935 | 0.52253 | 0 | 0.0027304 | 0.0027304 | 0.060049 | 0.52253 | 0.0012287 | 0.043347 | 0.044576 | 0.7 | 1.5087 | 0.49 | 0.0885 | 0.5785 | 0.0054608 | 0.0612 | 0.0396 | 0.72934 | 3.5 | 82.7553
[5 empty] | 36 | 5 | 0.72 | 12 | 0.3 | 2 | 0.29412 | 0.70588 | 1.5019 | 2.5219 | 0.52723 | 0 | 0.0027797 | 0.0027797 | 0.063529 | 0.52723 | 0.0012509 | 0.044586 | 0.045836 | 0.72 | 1.5318 | 0.504 | 0.0885 | 0.5925 | 0.0055594 | 0.0612 | 0.0396 | 0.7447 | 3.6 | 82.8597
[5 empty] | 37 | 5 | 0.74 | 12 | 0.30833 | 2 | 0.29412 | 0.70588 | 1.5019 | 2.5502 | 0.53201 | 0 | 0.0028304 | 0.0028304 | 0.067108 | 0.53201 | 0.0012737 | 0.045824 | 0.047098 | 0.74 | 1.555 | 0.518 | 0.0885 | 0.6065 | 0.0056608 | 0.0612 | 0.0396 | 0.76006 | 3.7 | 82.9586
[5 empty] | 38 | 5 | 0.76 | 12 | 0.31667 | 2 | 0.29412 | 0.70588 | 1.5019 | 2.5785 | 0.53689 | 0 | 0.0028825 | 0.0028825 | 0.070784 | 0.53689 | 0.0012971 | 0.047063 | 0.04836 | 0.76 | 1.5781 | 0.532 | 0.0885 | 0.6205 | 0.0057649 | 0.0612 | 0.0396 | 0.77542 | 3.8 | 83.0524
[5 empty] | 39 | 5 | 0.78 | 12 | 0.325 | 2 | 0.29412 | 0.70588 | 1.5019 | 2.6069 | 0.54184 | 0 | 0.0029359 | 0.0029359 | 0.074559 | 0.54184 | 0.0013212 | 0.048301 | 0.049622 | 0.78 | 1.6013 | 0.546 | 0.0885 | 0.6345 | 0.0058719 | 0.0612 | 0.0396 | 0.79079 | 3.9 | 83.1416
[5 empty] | 40 | 5 | 0.8 | 12 | 0.33333 | 2 | 0.29412 | 0.70588 | 1.5019 | 2.6352 | 0.54688 | 0 | 0.0029908 | 0.0029908 | 0.078431 | 0.54688 | 0.0013459 | 0.04954 | 0.050885 | 0.8 | 1.6245 | 0.56 | 0.0885 | 0.6485 | 0.0059816 | 0.0612 | 0.0396 | 0.80617 | 4 | 83.2264
[5 empty] | 41 | 5 | 0.82 | 12 | 0.34167 | 2 | 0.29412 | 0.70588 | 1.5019 | 2.6635 | 0.552 | 0 | 0.0030471 | 0.0030471 | 0.082402 | 0.552 | 0.0013712 | 0.050778 | 0.052149 | 0.82 | 1.6477 | 0.574 | 0.0885 | 0.6625 | 0.0060941 | 0.0612 | 0.0396 | 0.82154 | 4.1 | 83.3072
[5 empty] | 42 | 5 | 0.84 | 12 | 0.35 | 2 | 0.29412 | 0.70588 | 1.5019 | 2.6919 | 0.5572 | 0 | 0.0031047 | 0.0031047 | 0.086471 | 0.5572 | 0.0013971 | 0.052017 | 0.053414 | 0.84 | 1.6709 | 0.588 | 0.0885 | 0.6765 | 0.0062094 | 0.0612 | 0.0396 | 0.83692 | 4.2 | 83.3842
[5 empty] | 43 | 5 | 0.86 | 12 | 0.35833 | 2 | 0.29412 | 0.70588 | 1.5019 | 2.7202 | 0.56247 | 0 | 0.0031637 | 0.0031637 | 0.090637 | 0.56247 | 0.0014237 | 0.053255 | 0.054679 | 0.86 | 1.6941 | 0.602 | 0.0885 | 0.6905 | 0.0063274 | 0.0612 | 0.0396 | 0.85231 | 4.3 | 83.4578
[5 empty] | 44 | 5 | 0.88 | 12 | 0.36667 | 2 | 0.29412 | 0.70588 | 1.5019 | 2.7485 | 0.56782 | 0 | 0.0032241 | 0.0032241 | 0.094902 | 0.56782 | 0.0014509 | 0.054494 | 0.055944 | 0.88 | 1.7174 | 0.616 | 0.0885 | 0.7045 | 0.0064483 | 0.0612 | 0.0396 | 0.86769 | 4.4 | 83.528
[5 empty] | 45 | 5 | 0.9 | 12 | 0.375 | 2 | 0.29412 | 0.70588 | 1.5019 | 2.7769 | 0.57323 | 0 | 0.0032859 | 0.0032859 | 0.099265 | 0.57323 | 0.0014787 | 0.055732 | 0.057211 | 0.9 | 1.7407 | 0.63 | 0.0885 | 0.7185 | 0.0065719 | 0.0612 | 0.0396 | 0.88308 | 4.5 | 83.5952
[5 empty] | 46 | 5 | 0.92 | 12 | 0.38333 | 2 | 0.29412 | 0.70588 | 1.5019 | 2.8052 | 0.57872 | 0 | 0.0033491 | 0.0033491 | 0.10373 | 0.57872 | 0.0015071 | 0.056971 | 0.058478 | 0.92 | 1.764 | 0.644 | 0.0885 | 0.7325 | 0.0066983 | 0.0612 | 0.0396 | 0.89848 | 4.6 | 83.6595
[5 empty] | 47 | 5 | 0.94 | 12 | 0.39167 | 2 | 0.29412 | 0.70588 | 1.5019 | 2.8335 | 0.58427 | 0 | 0.0034137 | 0.0034137 | 0.10828 | 0.58427 | 0.0015362 | 0.058209 | 0.059745 | 0.94 | 1.7873 | 0.658 | 0.0885 | 0.7465 | 0.0068274 | 0.0612 | 0.0396 | 0.91387 | 4.7 | 83.7212
[5 empty] | 48 | 5 | 0.96 | 12 | 0.4 | 2 | 0.29412 | 0.70588 | 1.5019 | 2.8619 | 0.58989 | 0 | 0.0034797 | 0.0034797 | 0.11294 | 0.58989 | 0.0015659 | 0.059448 | 0.061013 | 0.96 | 1.8106 | 0.672 | 0.0885 | 0.7605 | 0.0069594 | 0.0612 | 0.0396 | 0.92927 | 4.8 | 83.7803
[5 empty] | 49 | 5 | 0.98 | 12 | 0.40833 | 2 | 0.29412 | 0.70588 | 1.5019 | 2.8902 | 0.59557 | 0 | 0.0035471 | 0.0035471 | 0.1177 | 0.59557 | 0.0015962 | 0.060686 | 0.062282 | 0.98 | 1.8339 | 0.686 | 0.0885 | 0.7745 | 0.0070941 | 0.0612 | 0.0396 | 0.94468 | 4.9 | 83.837
[5 empty] | 50 | 5 | 1 | 12 | 0.41667 | 2 | 0.29412 | 0.70588 | 1.5019 | 2.9185 | 0.60132 | 0 | 0.0036158 | 0.0036158 | 0.12255 | 0.60132 | 0.0016271 | 0.061924 | 0.063552 | 1 | 1.8572 | 0.7 | 0.0885 | 0.7885 | 0.0072316 | 0.0612 | 0.0396 | 0.96008 | 5 | 83.8914
[5 empty] | 51 | 5 | 1.02 | 12 | 0.425 | 2 | 0.29412 | 0.70588 | 1.5019 | 2.9469 | 0.60712 | 0 | 0.0036859 | 0.0036859 | 0.1275 | 0.60712 | 0.0016587 | 0.063163 | 0.064822 | 1.02 | 1.8806 | 0.714 | 0.0885 | 0.8025 | 0.0073719 | 0.0612 | 0.0396 | 0.97549 | 5.1 | 83.9438
[5 empty] | 52 | 5 | 1.04 | 12 | 0.43333 | 2 | 0.29412 | 0.70588 | 1.5019 | 2.9752 | 0.61298 | 0 | 0.0037575 | 0.0037575 | 0.13255 | 0.61298 | 0.0016909 | 0.064401 | 0.066092 | 1.04 | 1.9039 | 0.728 | 0.0885 | 0.8165 | 0.0075149 | 0.0612 | 0.0396 | 0.99091 | 5.2 | 83.9942
[5 empty] | 53 | 5 | 1.06 | 12 | 0.44167 | 2 | 0.29412 | 0.70588 | 1.5019 | 3.0035 | 0.6189 | 0 | 0.0038304 | 0.0038304 | 0.1377 | 0.6189 | 0.0017237 | 0.06564 | 0.067364 | 1.06 | 1.9273 | 0.742 | 0.0885 | 0.8305 | 0.0076608 | 0.0612 | 0.0396 | 1.0063 | 5.3 | 84.0426
[5 empty] | 54 | 5 | 1.08 | 12 | 0.45 | 2 | 0.29412 | 0.70588 | 1.5019 | 3.0319 | 0.62488 | 0 | 0.0039047 | 0.0039047 | 0.14294 | 0.62488 | 0.0017571 | 0.066878 | 0.068636 | 1.08 | 1.9507 | 0.756 | 0.0885 | 0.8445 | 0.0078094 | 0.0612 | 0.0396 | 1.0217 | 5.4 | 84.0893
[5 empty] | 55 | 5 | 1.1 | 12 | 0.45833 | 2 | 0.29412 | 0.70588 | 1.5019 | 3.0602 | 0.6309 | 0 | 0.0039804 | 0.0039804 | 0.14828 | 0.6309 | 0.0017912 | 0.068117 | 0.069908 | 1.1 | 1.9741 | 0.77 | 0.0885 | 0.8585 | 0.0079608 | 0.0612 | 0.0396 | 1.0372 | 5.5 | 84.1343
[5 empty] | 56 | 5 | 1.12 | 12 | 0.46667 | 2 | 0.29412 | 0.70588 | 1.5019 | 3.0885 | 0.63698 | 0 | 0.0040575 | 0.0040575 | 0.15373 | 0.63698 | 0.0018259 | 0.069355 | 0.071181 | 1.12 | 1.9975 | 0.784 | 0.0885 | 0.8725 | 0.0081149 | 0.0612 | 0.0396 | 1.0526 | 5.6 | 84.1777
[5 empty] | 57 | 5 | 1.14 | 12 | 0.475 | 2 | 0.29412 | 0.70588 | 1.5019 | 3.1169 | 0.64311 | 0 | 0.0041359 | 0.0041359 | 0.15926 | 0.64311 | 0.0018612 | 0.070594 | 0.072455 | 1.14 | 2.0209 | 0.798 | 0.0885 | 0.8865 | 0.0082719 | 0.0612 | 0.0396 | 1.068 | 5.7 | 84.2195
[5 empty] | 58 | 5 | 1.16 | 12 | 0.48333 | 2 | 0.29412 | 0.70588 | 1.5019 | 3.1452 | 0.64929 | 0 | 0.0042158 | 0.0042158 | 0.1649 | 0.64929 | 0.0018971 | 0.071832 | 0.07373 | 1.16 | 2.0443 | 0.812 | 0.0885 | 0.9005 | 0.0084316 | 0.0612 | 0.0396 | 1.0835 | 5.8 | 84.2599
[5 empty] | 59 | 5 | 1.18 | 12 | 0.49167 | 2 | 0.29412 | 0.70588 | 1.5019 | 3.1735 | 0.65552 | 0 | 0.0042971 | 0.0042971 | 0.17064 | 0.65552 | 0.0019337 | 0.073071 | 0.075005 | 1.18 | 2.0677 | 0.826 | 0.0885 | 0.9145 | 0.0085941 | 0.0612 | 0.0396 | 1.0989 | 5.9 | 84.299
[5 empty] | 60 | 5 | 1.2 | 12 | 0.5 | 2 | 0.29412 | 0.70588 | 1.5019 | 3.2019 | 0.66179 | 0 | 0.0043797 | 0.0043797 | 0.17647 | 0.66179 | 0.0019709 | 0.074309 | 0.07628 | 1.2 | 2.0912 | 0.84 | 0.0885 | 0.9285 | 0.0087594 | 0.0612 | 0.0396 | 1.1143 | 6 | 84.3367
[5 empty] | 61 | 5 | 1.22 | 12 | 0.50833 | 2 | 0.29412 | 0.70588 | 1.5019 | 3.2302 | 0.66811 | 0 | 0.0044637 | 0.0044637 | 0.1824 | 0.66811 | 0.0020087 | 0.075548 | 0.077557 | 1.22 | 2.1146 | 0.854 | 0.0885 | 0.9425 | 0.0089274 | 0.0612 | 0.0396 | 1.1298 | 6.1 | 84.3732
[5 empty] | 62 | 5 | 1.24 | 12 | 0.51667 | 2 | 0.29412 | 0.70588 | 1.5019 | 3.2585 | 0.67447 | 0 | 0.0045491 | 0.0045491 | 0.18843 | 0.67447 | 0.0020471 | 0.076786 | 0.078833 | 1.24 | 2.1381 | 0.868 | 0.0885 | 0.9565 | 0.0090983 | 0.0612 | 0.0396 | 1.1452 | 6.2 | 84.4085
[5 empty] | 63 | 5 | 1.26 | 12 | 0.525 | 2 | 0.29412 | 0.70588 | 1.5019 | 3.2869 | 0.68088 | 0 | 0.0046359 | 0.0046359 | 0.19456 | 0.68088 | 0.0020862 | 0.078025 | 0.080111 | 1.26 | 2.1615 | 0.882 | 0.0885 | 0.9705 | 0.0092719 | 0.0612 | 0.0396 | 1.1607 | 6.3 | 84.4427
[5 empty] | 64 | 5 | 1.28 | 12 | 0.53333 | 2 | 0.29412 | 0.70588 | 1.5019 | 3.3152 | 0.68732 | 0 | 0.0047241 | 0.0047241 | 0.20078 | 0.68732 | 0.0021259 | 0.079263 | 0.081389 | 1.28 | 2.185 | 0.896 | 0.0885 | 0.9845 | 0.0094483 | 0.0612 | 0.0396 | 1.1761 | 6.4 | 84.4758
[5 empty] | 65 | 5 | 1.3 | 12 | 0.54167 | 2 | 0.29412 | 0.70588 | 1.5019 | 3.3435 | 0.69381 | 0 | 0.0048137 | 0.0048137 | 0.20711 | 0.69381 | 0.0021662 | 0.080502 | 0.082668 | 1.3 | 2.2085 | 0.91 | 0.0885 | 0.9985 | 0.0096274 | 0.0612 | 0.0396 | 1.1916 | 6.5 | 84.5078
[5 empty] | 66 | 5 | 1.32 | 12 | 0.55 | 2 | 0.29412 | 0.70588 | 1.5019 | 3.3719 | 0.70034 | 0 | 0.0049047 | 0.0049047 | 0.21353 | 0.70034 | 0.0022071 | 0.08174 | 0.083947 | 1.32 | 2.232 | 0.924 | 0.0885 | 1.0125 | 0.0098094 | 0.0612 | 0.0396 | 1.2071 | 6.6 | 84.5389
[5 empty] | 67 | 5 | 1.34 | 12 | 0.55833 | 2 | 0.29412 | 0.70588 | 1.5019 | 3.4002 | 0.7069 | 0 | 0.0049971 | 0.0049971 | 0.22005 | 0.7069 | 0.0022487 | 0.082979 | 0.085227 | 1.34 | 2.2554 | 0.938 | 0.0885 | 1.0265 | 0.0099941 | 0.0612 | 0.0396 | 1.2225 | 6.7 | 84.569
[5 empty] | 68 | 5 | 1.36 | 12 | 0.56667 | 2 | 0.29412 | 0.70588 | 1.5019 | 3.4285 | 0.7135 | 0 | 0.0050908 | 0.0050908 | 0.22667 | 0.7135 | 0.0022909 | 0.084217 | 0.086508 | 1.36 | 2.2789 | 0.952 | 0.0885 | 1.0405 | 0.010182 | 0.0612 | 0.0396 | 1.238 | 6.8 | 84.5983
[5 empty] | 69 | 5 | 1.38 | 12 | 0.575 | 2 | 0.29412 | 0.70588 | 1.5019 | 3.4569 | 0.72014 | 0 | 0.0051859 | 0.0051859 | 0.23338 | 0.72014 | 0.0023337 | 0.085456 | 0.087789 | 1.38 | 2.3024 | 0.966 | 0.0885 | 1.0545 | 0.010372 | 0.0612 | 0.0396 | 1.2535 | 6.9 | 84.6266
[5 empty] | 70 | 5 | 1.4 | 12 | 0.58333 | 2 | 0.29412 | 0.70588 | 1.5019 | 3.4852 | 0.72681 | 0 | 0.0052825 | 0.0052825 | 0.2402 | 0.72681 | 0.0023771 | 0.086694 | 0.089071 | 1.4 | 2.3259 | 0.98 | 0.0885 | 1.0685 | 0.010565 | 0.0612 | 0.0396 | 1.2689 | 7 | 84.6542
[5 empty] | 71 | 5 | 1.42 | 12 | 0.59167 | 2 | 0.29412 | 0.70588 | 1.5019 | 3.5135 | 0.73351 | 0 | 0.0053804 | 0.0053804 | 0.24711 | 0.73351 | 0.0024212 | 0.087933 | 0.090354 | 1.42 | 2.3495 | 0.994 | 0.0885 | 1.0825 | 0.010761 | 0.0612 | 0.0396 | 1.2844 | 7.1 | 84.6809
[5 empty] | 72 | 5 | 1.44 | 12 | 0.6 | 2 | 0.29412 | 0.70588 | 1.5019 | 3.5419 | 0.74025 | 0 | 0.0054797 | 0.0054797 | 0.25412 | 0.74025 | 0.0024659 | 0.089171 | 0.091637 | 1.44 | 2.373 | 1.008 | 0.0885 | 1.0965 | 0.010959 | 0.0612 | 0.0396 | 1.2999 | 7.2 | 84.7069
[5 empty] | 73 | 5 | 1.46 | 12 | 0.60833 | 2 | 0.29412 | 0.70588 | 1.5019 | 3.5702 | 0.74702 | 0 | 0.0055804 | 0.0055804 | 0.26123 | 0.74702 | 0.0025112 | 0.09041 | 0.092921 | 1.46 | 2.3965 | 1.022 | 0.0885 | 1.1105 | 0.011161 | 0.0612 | 0.0396 | 1.3154 | 7.3 | 84.7322
[5 empty] | 74 | 5 | 1.48 | 12 | 0.61667 | 2 | 0.29412 | 0.70588 | 1.5019 | 3.5985 | 0.75382 | 0 | 0.0056825 | 0.0056825 | 0.26843 | 0.75382 | 0.0025571 | 0.091648 | 0.094205 | 1.48 | 2.42 | 1.036 | 0.0885 | 1.1245 | 0.011365 | 0.0612 | 0.0396 | 1.3309 | 7.4 | 84.7567
[5 empty] | 75 | 5 | 1.5 | 12 | 0.625 | 2 | 0.29412 | 0.70588 | 1.5019 | 3.6269 | 0.76065 | 0 | 0.0057859 | 0.0057859 | 0.27574 | 0.76065 | 0.0026037 | 0.092887 | 0.09549 | 1.5 | 2.4436 | 1.05 | 0.0885 | 1.1385 | 0.011572 | 0.0612 | 0.0396 | 1.3464 | 7.5 | 84.7806
[5 empty] | 76 | 5 | 1.52 | 12 | 0.63333 | 2 | 0.29412 | 0.70588 | 1.5019 | 3.6552 | 0.76752 | 0 | 0.0058908 | 0.0058908 | 0.28314 | 0.76752 | 0.0026509 | 0.094125 | 0.096776 | 1.52 | 2.4671 | 1.064 | 0.0885 | 1.1525 | 0.011782 | 0.0612 | 0.0396 | 1.3619 | 7.6 | 84.8038
[5 empty] | 77 | 5 | 1.54 | 12 | 0.64167 | 2 | 0.29412 | 0.70588 | 1.5019 | 3.6835 | 0.77441 | 0 | 0.0059971 | 0.0059971 | 0.29064 | 0.77441 | 0.0026987 | 0.095364 | 0.098062 | 1.54 | 2.4907 | 1.078 | 0.0885 | 1.1665 | 0.011994 | 0.0612 | 0.0396 | 1.3774 | 7.7 | 84.8265
[5 empty] | 78 | 5 | 1.56 | 12 | 0.65 | 2 | 0.29412 | 0.70588 | 1.5019 | 3.7119 | 0.78133 | 0 | 0.0061047 | 0.0061047 | 0.29824 | 0.78133 | 0.0027471 | 0.096602 | 0.099349 | 1.56 | 2.5142 | 1.092 | 0.0885 | 1.1805 | 0.012209 | 0.0612 | 0.0396 | 1.3929 | 7.8 | 84.8485
[5 empty] | 79 | 5 | 1.58 | 12 | 0.65833 | 2 | 0.29412 | 0.70588 | 1.5019 | 3.7402 | 0.78827 | 0 | 0.0062137 | 0.0062137 | 0.30593 | 0.78827 | 0.0027962 | 0.097841 | 0.10064 | 1.58 | 2.5378 | 1.106 | 0.0885 | 1.1945 | 0.012427 | 0.0612 | 0.0396 | 1.4084 | 7.9 | 84.8699
[5 empty] | 80 | 5 | 1.6 | 12 | 0.66667 | 2 | 0.29412 | 0.70588 | 1.5019 | 3.7685 | 0.79524 | 0 | 0.0063241 | 0.0063241 | 0.31373 | 0.79524 | 0.0028459 | 0.099079 | 0.10193 | 1.6 | 2.5613 | 1.12 | 0.0885 | 1.2085 | 0.012648 | 0.0612 | 0.0396 | 1.4239 | 8 | 84.8908
[5 empty] | 81 | 5 | 1.62 | 12 | 0.675 | 2 | 0.29412 | 0.70588 | 1.5019 | 3.7969 | 0.80224 | 0 | 0.0064359 | 0.0064359 | 0.32162 | 0.80224 | 0.0028962 | 0.10032 | 0.10321 | 1.62 | 2.5849 | 1.134 | 0.0885 | 1.2225 | 0.012872 | 0.0612 | 0.0396 | 1.4394 | 8.1 | 84.9111
[5 empty] | 82 | 5 | 1.64 | 12 | 0.68333 | 2 | 0.29412 | 0.70588 | 1.5019 | 3.8252 | 0.80927 | 0 | 0.0065491 | 0.0065491 | 0.32961 | 0.80927 | 0.0029471 | 0.10156 | 0.1045 | 1.64 | 2.6085 | 1.148 | 0.0885 | 1.2365 | 0.013098 | 0.0612 | 0.0396 | 1.4549 | 8.2 | 84.931
[5 empty] | 83 | 5 | 1.66 | 12 | 0.69167 | 2 | 0.29412 | 0.70588 | 1.5019 | 3.8535 | 0.81632 | 0 | 0.0066637 | 0.0066637 | 0.3377 | 0.81632 | 0.0029987 | 0.10279 | 0.10579 | 1.66 | 2.632 | 1.162 | 0.0885 | 1.2505 | 0.013327 | 0.0612 | 0.0396 | 1.4704 | 8.3 | 84.9503
[5 empty] | 84 | 5 | 1.68 | 12 | 0.7 | 2 | 0.29412 | 0.70588 | 1.5019 | 3.8819 | 0.82339 | 0 | 0.0067797 | 0.0067797 | 0.34588 | 0.82339 | 0.0030509 | 0.10403 | 0.10708 | 1.68 | 2.6556 | 1.176 | 0.0885 | 1.2645 | 0.013559 | 0.0612 | 0.0396 | 1.4859 | 8.4 | 84.9691
[5 empty] | 85 | 5 | 1.7 | 12 | 0.70833 | 2 | 0.29412 | 0.70588 | 1.5019 | 3.9102 | 0.83049 | 0 | 0.0068971 | 0.0068971 | 0.35417 | 0.83049 | 0.0031037 | 0.10527 | 0.10838 | 1.7 | 2.6792 | 1.19 | 0.0885 | 1.2785 | 0.013794 | 0.0612 | 0.0396 | 1.5015 | 8.5 | 84.9875
[5 empty] | 86 | 5 | 1.72 | 12 | 0.71667 | 2 | 0.29412 | 0.70588 | 1.5019 | 3.9385 | 0.8376 | 0 | 0.0070158 | 0.0070158 | 0.36255 | 0.8376 | 0.0031571 | 0.10651 | 0.10967 | 1.72 | 2.7028 | 1.204 | 0.0885 | 1.2925 | 0.014032 | 0.0612 | 0.0396 | 1.517 | 8.6 | 85.0054
[5 empty] | 87 | 5 | 1.74 | 12 | 0.725 | 2 | 0.29412 | 0.70588 | 1.5019 | 3.9669 | 0.84475 | 0 | 0.0071359 | 0.0071359 | 0.37103 | 0.84475 | 0.0032112 | 0.10775 | 0.11096 | 1.74 | 2.7264 | 1.218 | 0.0885 | 1.3065 | 0.014272 | 0.0612 | 0.0396 | 1.5325 | 8.7 | 85.0229
[5 empty] | 88 | 5 | 1.76 | 12 | 0.73333 | 2 | 0.29412 | 0.70588 | 1.5019 | 3.9952 | 0.85191 | 0 | 0.0072575 | 0.0072575 | 0.37961 | 0.85191 | 0.0032659 | 0.10899 | 0.11225 | 1.76 | 2.75 | 1.232 | 0.0885 | 1.3205 | 0.014515 | 0.0612 | 0.0396 | 1.5481 | 8.8 | 85.04
[5 empty] | 89 | 5 | 1.78 | 12 | 0.74167 | 2 | 0.29412 | 0.70588 | 1.5019 | 4.0235 | 0.85909 | 0 | 0.0073804 | 0.0073804 | 0.38828 | 0.85909 | 0.0033212 | 0.11023 | 0.11355 | 1.78 | 2.7736 | 1.246 | 0.0885 | 1.3345 | 0.014761 | 0.0612 | 0.0396 | 1.5636 | 8.9 | 85.0567
[5 empty] | 90 | 5 | 1.8 | 12 | 0.75 | 2 | 0.29412 | 0.70588 | 1.5019 | 4.0519 | 0.8663 | 0 | 0.0075047 | 0.0075047 | 0.39706 | 0.8663 | 0.0033771 | 0.11146 | 0.11484 | 1.8 | 2.7972 | 1.26 | 0.0885 | 1.3485 | 0.015009 | 0.0612 | 0.0396 | 1.5792 | 9 | 85.073
[5 empty] | 91 | 5 | 1.82 | 12 | 0.75833 | 2 | 0.29412 | 0.70588 | 1.5019 | 4.0802 | 0.87352 | 0 | 0.0076304 | 0.0076304 | 0.40593 | 0.87352 | 0.0034337 | 0.1127 | 0.11614 | 1.82 | 2.8208 | 1.274 | 0.0885 | 1.3625 | 0.015261 | 0.0612 | 0.0396 | 1.5947 | 9.1 | 85.0889
[5 empty] | 92 | 5 | 1.84 | 12 | 0.76667 | 2 | 0.29412 | 0.70588 | 1.5019 | 4.1085 | 0.88077 | 0 | 0.0077575 | 0.0077575 | 0.4149 | 0.88077 | 0.0034909 | 0.11394 | 0.11743 | 1.84 | 2.8444 | 1.288 | 0.0885 | 1.3765 | 0.015515 | 0.0612 | 0.0396 | 1.6102 | 9.2 | 85.1044
[5 empty] | 93 | 5 | 1.86 | 12 | 0.775 | 2 | 0.29412 | 0.70588 | 1.5019 | 4.1369 | 0.88803 | 0 | 0.0078859 | 0.0078859 | 0.42397 | 0.88803 | 0.0035487 | 0.11518 | 0.11873 | 1.86 | 2.868 | 1.302 | 0.0885 | 1.3905 | 0.015772 | 0.0612 | 0.0396 | 1.6258 | 9.3 | 85.1196
[5 empty] | 94 | 5 | 1.88 | 12 | 0.78333 | 2 | 0.29412 | 0.70588 | 1.5019 | 4.1652 | 0.89531 | 0 | 0.0080158 | 0.0080158 | 0.43314 | 0.89531 | 0.0036071 | 0.11642 | 0.12003 | 1.88 | 2.8916 | 1.316 | 0.0885 | 1.4045 | 0.016032 | 0.0612 | 0.0396 | 1.6414 | 9.4 | 85.1345
[5 empty] | 95 | 5 | 1.9 | 12 | 0.79167 | 2 | 0.29412 | 0.70588 | 1.5019 | 4.1935 | 0.90261 | 0 | 0.0081471 | 0.0081471 | 0.4424 | 0.90261 | 0.0036662 | 0.11766 | 0.12132 | 1.9 | 2.9152 | 1.33 | 0.0885 | 1.4185 | 0.016294 | 0.0612 | 0.0396 | 1.6569 | 9.5 | 85.149
[5 empty] | 96 | 5 | 1.92 | 12 | 0.8 | 2 | 0.29412 | 0.70588 | 1.5019 | 4.2219 | 0.90993 | 0 | 0.0082797 | 0.0082797 | 0.45176 | 0.90993 | 0.0037259 | 0.1189 | 0.12262 | 1.92 | 2.9388 | 1.344 | 0.0885 | 1.4325 | 0.016559 | 0.0612 | 0.0396 | 1.6725 | 9.6 | 85.1632
[5 empty] | 97 | 5 | 1.94 | 12 | 0.80833 | 2 | 0.29412 | 0.70588 | 1.5019 | 4.2502 | 0.91726 | 0 | 0.0084137 | 0.0084137 | 0.46123 | 0.91726 | 0.0037862 | 0.12013 | 0.12392 | 1.94 | 2.9625 | 1.358 | 0.0885 | 1.4465 | 0.016827 | 0.0612 | 0.0396 | 1.688 | 9.7 | 85.177
[5 empty] | 98 | 5 | 1.96 | 12 | 0.81667 | 2 | 0.29412 | 0.70588 | 1.5019 | 4.2785 | 0.92462 | 0 | 0.0085491 | 0.0085491 | 0.47078 | 0.92462 | 0.0038471 | 0.12137 | 0.12522 | 1.96 | 2.9861 | 1.372 | 0.0885 | 1.4605 | 0.017098 | 0.0612 | 0.0396 | 1.7036 | 9.8 | 85.1906
[5 empty] | 99 | 5 | 1.98 | 12 | 0.825 | 2 | 0.29412 | 0.70588 | 1.5019 | 4.3069 | 0.93198 | 0 | 0.0086859 | 0.0086859 | 0.48044 | 0.93198 | 0.0039087 | 0.12261 | 0.12652 | 1.98 | 3.0097 | 1.386 | 0.0885 | 1.4745 | 0.017372 | 0.0612 | 0.0396 | 1.7192 | 9.9 | 85.2039
[5 empty] | 100 | 5 | 2 | 12 | 0.83333 | 2 | 0.29412 | 0.70588 | 1.5019 | 4.3352 | 0.93937 | 0 | 0.0088241 | 0.0088241 | 0.4902 | 0.93937 | 0.0039709 | 0.12385 | 0.12782 | 2 | 3.0333 | 1.4 | 0.0885 | 1.4885 | 0.017648 | 0.0612 | 0.0396 | 1.7348 | 10 | 85.2169
[5 empty] | 101 | 5 | 2.02 | 12 | 0.84167 | 2 | 0.29412 | 0.70588 | 1.5019 | 4.3635 | 0.94677 | 0 | 0.0089637 | 0.0089637 | 0.50005 | 0.94677 | 0.0040337 | 0.12509 | 0.12912 | 2.02 | 3.057 | 1.414 | 0.0885 | 1.5025 | 0.017927 | 0.0612 | 0.0396 | 1.7503 | 10.1 | 85.2296
[5 empty] | 102 | 5 | 2.04 | 12 | 0.85 | 2 | 0.29412 | 0.70588 | 1.5019 | 4.3919 | 0.95419 | 0 | 0.0091047 | 0.0091047 | 0.51 | 0.95419 | 0.0040971 | 0.12633 | 0.13042 | 2.04 | 3.0806 | 1.428 | 0.0885 | 1.5165 | 0.018209 | 0.0612 | 0.0396 | 1.7659 | 10.2 | 85.242
[5 empty] | 103 | 5 | 2.06 | 12 | 0.85833 | 2 | 0.29412 | 0.70588 | 1.5019 | 4.4202 | 0.96162 | 0 | 0.0092471 | 0.0092471 | 0.52005 | 0.96162 | 0.0041612 | 0.12756 | 0.13173 | 2.06 | 3.1043 | 1.442 | 0.0885 | 1.5305 | 0.018494 | 0.0612 | 0.0396 | 1.7815 | 10.3 | 85.2542
[5 empty] | 104 | 5 | 2.08 | 12 | 0.86667 | 2 | 0.29412 | 0.70588 | 1.5019 | 4.4485 | 0.96906 | 0 | 0.0093908 | 0.0093908 | 0.5302 | 0.96906 | 0.0042259 | 0.1288 | 0.13303 | 2.08 | 3.1279 | 1.456 | 0.0885 | 1.5445 | 0.018782 | 0.0612 | 0.0396 | 1.7971 | 10.4 | 85.2661
[5 empty] | 105 | 5 | 2.1 | 12 | 0.875 | 2 | 0.29412 | 0.70588 | 1.5019 | 4.4769 | 0.97652 | 0 | 0.0095359 | 0.0095359 | 0.54044 | 0.97652 | 0.0042912 | 0.13004 | 0.13433 | 2.1 | 3.1515 | 1.47 | 0.0885 | 1.5585 | 0.019072 | 0.0612 | 0.0396 | 1.8127 | 10.5 | 85.2778
[5 empty] | 106 | 5 | 2.12 | 12 | 0.88333 | 2 | 0.29412 | 0.70588 | 1.5019 | 4.5052 | 0.984 | 0 | 0.0096825 | 0.0096825 | 0.55078 | 0.984 | 0.0043571 | 0.13128 | 0.13564 | 2.12 | 3.1752 | 1.484 | 0.0885 | 1.5725 | 0.019365 | 0.0612 | 0.0396 | 1.8283 | 10.6 | 85.2892
[5 empty] | 107 | 5 | 2.14 | 12 | 0.89167 | 2 | 0.29412 | 0.70588 | 1.5019 | 4.5335 | 0.99148 | 0 | 0.0098304 | 0.0098304 | 0.56123 | 0.99148 | 0.0044237 | 0.13252 | 0.13694 | 2.14 | 3.1988 | 1.498 | 0.0885 | 1.5865 | 0.019661 | 0.0612 | 0.0396 | 1.8439 | 10.7 | 85.3004
[5 empty] | 108 | 5 | 2.16 | 12 | 0.9 | 2 | 0.29412 | 0.70588 | 1.5019 | 4.5619 | 0.99898 | 0 | 0.0099797 | 0.0099797 | 0.57176 | 0.99898 | 0.0044909 | 0.13376 | 0.13825 | 2.16 | 3.2225 | 1.512 | 0.0885 | 1.6005 | 0.019959 | 0.0612 | 0.0396 | 1.8595 | 10.8 | 85.3114
[5 empty] | 109 | 5 | 2.18 | 12 | 0.90833 | 2 | 0.29412 | 0.70588 | 1.5019 | 4.5902 | 1.0065 | 0 | 0.01013 | 0.01013 | 0.5824 | 1.0065 | 0.0045587 | 0.135 | 0.13955 | 2.18 | 3.2461 | 1.526 | 0.0885 | 1.6145 | 0.020261 | 0.0612 | 0.0396 | 1.8751 | 10.9 | 85.3221
[5 empty] | 110 | 5 | 2.2 | 12 | 0.91667 | 2 | 0.29412 | 0.70588 | 1.5019 | 4.6185 | 1.014 | 0 | 0.010282 | 0.010282 | 0.59314 | 1.014 | 0.0046271 | 0.13623 | 0.14086 | 2.2 | 3.2698 | 1.54 | 0.0885 | 1.6285 | 0.020565 | 0.0612 | 0.0396 | 1.8907 | 11 | 85.3327
[5 empty] | 111 | 5 | 2.22 | 12 | 0.925 | 2 | 0.29412 | 0.70588 | 1.5019 | 4.6469 | 1.0216 | 0 | 0.010436 | 0.010436 | 0.60397 | 1.0216 | 0.0046962 | 0.13747 | 0.14217 | 2.22 | 3.2934 | 1.554 | 0.0885 | 1.6425 | 0.020872 | 0.0612 | 0.0396 | 1.9063 | 11.1 | 85.343
[5 empty] | 112 | 5 | 2.24 | 12 | 0.93333 | 2 | 0.29412 | 0.70588 | 1.5019 | 4.6752 | 1.0291 | 0 | 0.010591 | 0.010591 | 0.6149 | 1.0291 | 0.0047659 | 0.13871 | 0.14348 | 2.24 | 3.3171 | 1.568 | 0.0885 | 1.6565 | 0.021182 | 0.0612 | 0.0396 | 1.922 | 11.2 | 85.3531
[5 empty] | 113 | 5 | 2.26 | 12 | 0.94167 | 2 | 0.29412 | 0.70588 | 1.5019 | 4.7035 | 1.0367 | 0 | 0.010747 | 0.010747 | 0.62593 | 1.0367 | 0.0048362 | 0.13995 | 0.14479 | 2.26 | 3.3408 | 1.582 | 0.0885 | 1.6705 | 0.021494 | 0.0612 | 0.0396 | 1.9376 | 11.3 | 85.363
[5 empty] | 114 | 5 | 2.28 | 12 | 0.95 | 2 | 0.29412 | 0.70588 | 1.5019 | 4.7319 | 1.0443 | 0 | 0.010905 | 0.010905 | 0.63706 | 1.0443 | 0.0049071 | 0.14119 | 0.14609 | 2.28 | 3.3644 | 1.596 | 0.0885 | 1.6845 | 0.021809 | 0.0612 | 0.0396 | 1.9532 | 11.4 | 85.3728
[5 empty] | 115 | 5 | 2.3 | 12 | 0.95833 | 2 | 0.29412 | 0.70588 | 1.5019 | 4.7602 | 1.0518 | 0 | 0.011064 | 0.011064 | 0.64828 | 1.0518 | 0.0049787 | 0.14243 | 0.14741 | 2.3 | 3.3881 | 1.61 | 0.0885 | 1.6985 | 0.022127 | 0.0612 | 0.0396 | 1.9688 | 11.5 | 85.3823
[5 empty] | 116 | 5 | 2.32 | 12 | 0.96667 | 2 | 0.29412 | 0.70588 | 1.5019 | 4.7885 | 1.0594 | 0 | 0.011224 | 0.011224 | 0.65961 | 1.0594 | 0.0050509 | 0.14366 | 0.14872 | 2.32 | 3.4118 | 1.624 | 0.0885 | 1.7125 | 0.022448 | 0.0612 | 0.0396 | 1.9845 | 11.6 | 85.3917
[5 empty] | 117 | 5 | 2.34 | 12 | 0.975 | 2 | 0.29412 | 0.70588 | 1.5019 | 4.8169 | 1.067 | 0 | 0.011386 | 0.011386 | 0.67103 | 1.067 | 0.0051237 | 0.1449 | 0.15003 | 2.34 | 3.4354 | 1.638 | 0.0885 | 1.7265 | 0.022772 | 0.0612 | 0.0396 | 2.0001 | 11.7 | 85.4008
[5 empty] | 118 | 5 | 2.36 | 12 | 0.98333 | 2 | 0.29412 | 0.70588 | 1.5019 | 4.8452 | 1.0747 | 0 | 0.011549 | 0.011549 | 0.68255 | 1.0747 | 0.0051971 | 0.14614 | 0.15134 | 2.36 | 3.4591 | 1.652 | 0.0885 | 1.7405 | 0.023098 | 0.0612 | 0.0396 | 2.0157 | 11.8 | 85.4098
[5 empty] | 119 | 5 | 2.38 | 12 | 0.99167 | 2 | 0.29412 | 0.70588 | 1.5019 | 4.8735 | 1.0823 | 0 | 0.011714 | 0.011714 | 0.69417 | 1.0823 | 0.0052712 | 0.14738 | 0.15265 | 2.38 | 3.4828 | 1.666 | 0.0885 | 1.7545 | 0.023427 | 0.0612 | 0.0396 | 2.0314 | 11.9 | 85.4187
[5 empty] | 120 | 5 | 2.4 | 12 | 1 | 2 | 0.29412 | 0.70588 | 1.5019 | 4.9019 | 1.0899 | 0 | 0.01188 | 0.01188 | 0.70588 | 1.0899 | 0.0053459 | 0.14862 | 0.15396 | 2.4 | 3.5065 | 1.68 | 0.0885 | 1.7685 | 0.023759 | 0.0612 | 0.0396 | 2.047 | 12 | 85.4273
[5 empty] | 121 | 5 | 2.42 | 12 | 1.0083 | 2 | 0.29412 | 0.70588 | 1.5019 | 4.9302 | 1.0976 | 0 | 0.012047 | 0.012047 | 0.7177 | 1.0976 | 0.0054212 | 0.14986 | 0.15528 | 2.42 | 3.5301 | 1.694 | 0.0885 | 1.7825 | 0.024094 | 0.0612 | 0.0396 | 2.0627 | 12.1 | 85.4359
[5 empty] | 122 | 5 | 2.44 | 12 | 1.0167 | 2 | 0.29412 | 0.70588 | 1.5019 | 4.9585 | 1.1053 | 0 | 0.012216 | 0.012216 | 0.72961 | 1.1053 | 0.0054971 | 0.1511 | 0.15659 | 2.44 | 3.5538 | 1.708 | 0.0885 | 1.7965 | 0.024432 | 0.0612 | 0.0396 | 2.0783 | 12.2 | 85.4442
[5 empty] | 123 | 5 | 2.46 | 12 | 1.025 | 2 | 0.29412 | 0.70588 | 1.5019 | 4.9869 | 1.1129 | 0 | 0.012386 | 0.012386 | 0.74162 | 1.1129 | 0.0055737 | 0.15233 | 0.15791 | 2.46 | 3.5775 | 1.722 | 0.0885 | 1.8105 | 0.024772 | 0.0612 | 0.0396 | 2.094 | 12.3 | 85.4524
[5 empty] | 124 | 5 | 2.48 | 12 | 1.0333 | 2 | 0.29412 | 0.70588 | 1.5019 | 5.0152 | 1.1206 | 0 | 0.012557 | 0.012557 | 0.75373 | 1.1206 | 0.0056509 | 0.15357 | 0.15922 | 2.48 | 3.6012 | 1.736 | 0.0885 | 1.8245 | 0.025115 | 0.0612 | 0.0396 | 2.1096 | 12.4 | 85.4604
[5 empty] | 125 | 5 | 2.5 | 12 | 1.0417 | 2 | 0.29412 | 0.70588 | 1.5019 | 5.0435 | 1.1283 | 0 | 0.01273 | 0.01273 | 0.76593 | 1.1283 | 0.0057287 | 0.15481 | 0.16054 | 2.5 | 3.6249 | 1.75 | 0.0885 | 1.8385 | 0.025461 | 0.0612 | 0.0396 | 2.1253 | 12.5 | 85.4683
[5 empty] | 126 | 5 | 2.52 | 12 | 1.05 | 2 | 0.29412 | 0.70588 | 1.5019 | 5.0719 | 1.136 | 0 | 0.012905 | 0.012905 | 0.77824 | 1.136 | 0.0058071 | 0.15605 | 0.16186 | 2.52 | 3.6485 | 1.764 | 0.0885 | 1.8525 | 0.025809 | 0.0612 | 0.0396 | 2.141 | 12.6 | 85.4761
[5 empty] | 127 | 5 | 2.54 | 12 | 1.0583 | 2 | 0.29412 | 0.70588 | 1.5019 | 5.1002 | 1.1437 | 0 | 0.01308 | 0.01308 | 0.79064 | 1.1437 | 0.0058862 | 0.15729 | 0.16317 | 2.54 | 3.6722 | 1.778 | 0.0885 | 1.8665 | 0.026161 | 0.0612 | 0.0396 | 2.1566 | 12.7 | 85.4837
[5 empty] | 128 | 5 | 2.56 | 12 | 1.0667 | 2 | 0.29412 | 0.70588 | 1.5019 | 5.1285 | 1.1514 | 0 | 0.013257 | 0.013257 | 0.80314 | 1.1514 | 0.0059659 | 0.15853 | 0.16449 | 2.56 | 3.6959 | 1.792 | 0.0885 | 1.8805 | 0.026515 | 0.0612 | 0.0396 | 2.1723 | 12.8 | 85.4912
[5 empty] | 129 | 5 | 2.58 | 12 | 1.075 | 2 | 0.29412 | 0.70588 | 1.5019 | 5.1569 | 1.1591 | 0 | 0.013436 | 0.013436 | 0.81574 | 1.1591 | 0.0060462 | 0.15977 | 0.16581 | 2.58 | 3.7196 | 1.806 | 0.0885 | 1.8945 | 0.026872 | 0.0612 | 0.0396 | 2.188 | 12.9 | 85.4985
[5 empty] | 130 | 5 | 2.6 | 12 | 1.0833 | 2 | 0.29412 | 0.70588 | 1.5019 | 5.1852 | 1.1669 | 0 | 0.013616 | 0.013616 | 0.82843 | 1.1669 | 0.0061271 | 0.161 | 0.16713 | 2.6 | 3.7433 | 1.82 | 0.0885 | 1.9085 | 0.027232 | 0.0612 | 0.0396 | 2.2037 | 13 | 85.5057
[5 empty] | 131 | 5 | 2.62 | 12 | 1.0917 | 2 | 0.29412 | 0.70588 | 1.5019 | 5.2135 | 1.1746 | 0 | 0.013797 | 0.013797 | 0.84123 | 1.1746 | 0.0062087 | 0.16224 | 0.16845 | 2.62 | 3.767 | 1.834 | 0.0885 | 1.9225 | 0.027594 | 0.0612 | 0.0396 | 2.2193 | 13.1 | 85.5128
[5 empty] | 132 | 5 | 2.64 | 12 | 1.1 | 2 | 0.29412 | 0.70588 | 1.5019 | 5.2419 | 1.1824 | 0 | 0.01398 | 0.01398 | 0.85412 | 1.1824 | 0.0062909 | 0.16348 | 0.16977 | 2.64 | 3.7907 | 1.848 | 0.0885 | 1.9365 | 0.027959 | 0.0612 | 0.0396 | 2.235 | 13.2 | 85.5198
[5 empty] | 133 | 5 | 2.66 | 12 | 1.1083 | 2 | 0.29412 | 0.70588 | 1.5019 | 5.2702 | 1.1901 | 0 | 0.014164 | 0.014164 | 0.86711 | 1.1901 | 0.0063737 | 0.16472 | 0.17109 | 2.66 | 3.8144 | 1.862 | 0.0885 | 1.9505 | 0.028327 | 0.0612 | 0.0396 | 2.2507 | 13.3 | 85.5266
[5 empty] | 134 | 5 | 2.68 | 12 | 1.1167 | 2 | 0.29412 | 0.70588 | 1.5019 | 5.2985 | 1.1979 | 0 | 0.014349 | 0.014349 | 0.8802 | 1.1979 | 0.0064571 | 0.16596 | 0.17241 | 2.68 | 3.8381 | 1.876 | 0.0885 | 1.9645 | 0.028698 | 0.0612 | 0.0396 | 2.2664 | 13.4 | 85.5333
[5 empty] | 135 | 5 | 2.7 | 12 | 1.125 | 2 | 0.29412 | 0.70588 | 1.5019 | 5.3269 | 1.2057 | 0 | 0.014536 | 0.014536 | 0.89338 | 1.2057 | 0.0065412 | 0.1672 | 0.17374 | 2.7 | 3.8618 | 1.89 | 0.0885 | 1.9785 | 0.029072 | 0.0612 | 0.0396 | 2.2821 | 13.5 | 85.5399
[5 empty] | 136 | 5 | 2.72 | 12 | 1.1333 | 2 | 0.29412 | 0.70588 | 1.5019 | 5.3552 | 1.2134 | 0 | 0.014724 | 0.014724 | 0.90667 | 1.2134 | 0.0066259 | 0.16843 | 0.17506 | 2.72 | 3.8855 | 1.904 | 0.0885 | 1.9925 | 0.029448 | 0.0612 | 0.0396 | 2.2978 | 13.6 | 85.5464
[5 empty] | 137 | 5 | 2.74 | 12 | 1.1417 | 2 | 0.29412 | 0.70588 | 1.5019 | 5.3835 | 1.2212 | 0 | 0.014914 | 0.014914 | 0.92005 | 1.2212 | 0.0067112 | 0.16967 | 0.17638 | 2.74 | 3.9092 | 1.918 | 0.0885 | 2.0065 | 0.029827 | 0.0612 | 0.0396 | 2.3135 | 13.7 | 85.5528
[5 empty] | 138 | 5 | 2.76 | 12 | 1.15 | 2 | 0.29412 | 0.70588 | 1.5019 | 5.4119 | 1.229 | 0 | 0.015105 | 0.015105 | 0.93353 | 1.229 | 0.0067971 | 0.17091 | 0.17771 | 2.76 | 3.9329 | 1.932 | 0.0885 | 2.0205 | 0.030209 | 0.0612 | 0.0396 | 2.3292 | 13.8 | 85.559
[5 empty] | 139 | 5 | 2.78 | 12 | 1.1583 | 2 | 0.29412 | 0.70588 | 1.5019 | 5.4402 | 1.2368 | 0 | 0.015297 | 0.015297 | 0.94711 | 1.2368 | 0.0068837 | 0.17215 | 0.17903 | 2.78 | 3.9566 | 1.946 | 0.0885 | 2.0345 | 0.030594 | 0.0612 | 0.0396 | 2.3449 | 13.9 | 85.5652
[5 empty] | 140 | 5 | 2.8 | 12 | 1.1667 | 2 | 0.29412 | 0.70588 | 1.5019 | 5.4685 | 1.2446 | 0 | 0.015491 | 0.015491 | 0.96078 | 1.2446 | 0.0069709 | 0.17339 | 0.18036 | 2.8 | 3.9803 | 1.96 | 0.0885 | 2.0485 | 0.030982 | 0.0612 | 0.0396 | 2.3606 | 14 | 85.5712
[5 empty] | 141 | 5 | 2.82 | 12 | 1.175 | 2 | 0.29412 | 0.70588 | 1.5019 | 5.4969 | 1.2524 | 0 | 0.015686 | 0.015686 | 0.97456 | 1.2524 | 0.0070587 | 0.17463 | 0.18169 | 2.82 | 4.004 | 1.974 | 0.0885 | 2.0625 | 0.031372 | 0.0612 | 0.0396 | 2.3764 | 14.1 | 85.5772
[5 empty] | 142 | 5 | 2.84 | 12 | 1.1833 | 2 | 0.29412 | 0.70588 | 1.5019 | 5.5252 | 1.2603 | 0 | 0.015882 | 0.015882 | 0.98843 | 1.2603 | 0.0071471 | 0.17587 | 0.18301 | 2.84 | 4.0277 | 1.988 | 0.0885 | 2.0765 | 0.031765 | 0.0612 | 0.0396 | 2.3921 | 14.2 | 85.583
[5 empty] | 143 | 5 | 2.86 | 12 | 1.1917 | 2 | 0.29412 | 0.70588 | 1.5019 | 5.5535 | 1.2681 | 0 | 0.01608 | 0.01608 | 1.0024 | 1.2681 | 0.0072362 | 0.1771 | 0.18434 | 2.86 | 4.0514 | 2.002 | 0.0885 | 2.0905 | 0.032161 | 0.0612 | 0.0396 | 2.4078 | 14.3 | 85.5888
[5 empty] | 144 | 5 | 2.88 | 12 | 1.2 | 2 | 0.29412 | 0.70588 | 1.5019 | 5.5819 | 1.2759 | 0 | 0.01628 | 0.01628 | 1.0165 | 1.2759 | 0.0073259 | 0.17834 | 0.18567 | 2.88 | 4.0751 | 2.016 | 0.0885 | 2.1045 | 0.032559 | 0.0612 | 0.0396 | 2.4235 | 14.4 | 85.5944
[5 empty] | 145 | 5 | 2.9 | 12 | 1.2083 | 2 | 0.29412 | 0.70588 | 1.5019 | 5.6102 | 1.2838 | 0 | 0.01648 | 0.01648 | 1.0306 | 1.2838 | 0.0074162 | 0.17958 | 0.187 | 2.9 | 4.0988 | 2.03 | 0.0885 | 2.1185 | 0.032961 | 0.0612 | 0.0396 | 2.4393 | 14.5 | 85.6
[5 empty] | 146 | 5 | 2.92 | 12 | 1.2167 | 2 | 0.29412 | 0.70588 | 1.5019 | 5.6385 | 1.2916 | 0 | 0.016682 | 0.016682 | 1.0449 | 1.2916 | 0.0075071 | 0.18082 | 0.18833 | 2.92 | 4.1225 | 2.044 | 0.0885 | 2.1325 | 0.033365 | 0.0612 | 0.0396 | 2.455 | 14.6 | 85.6054
[5 empty] | 147 | 5 | 2.94 | 12 | 1.225 | 2 | 0.29412 | 0.70588 | 1.5019 | 5.6669 | 1.2995 | 0 | 0.016886 | 0.016886 | 1.0593 | 1.2995 | 0.0075987 | 0.18206 | 0.18966 | 2.94 | 4.1462 | 2.058 | 0.0885 | 2.1465 | 0.033772 | 0.0612 | 0.0396 | 2.4707 | 14.7 | 85.6108
[5 empty] | 148 | 5 | 2.96 | 12 | 1.2333 | 2 | 0.29412 | 0.70588 | 1.5019 | 5.6952 | 1.3073 | 0 | 0.017091 | 0.017091 | 1.0737 | 1.3073 | 0.0076909 | 0.1833 | 0.19099 | 2.96 | 4.17 | 2.072 | 0.0885 | 2.1605 | 0.034182 | 0.0612 | 0.0396 | 2.4865 | 14.8 | 85.6161
[5 empty] | 149 | 5 | 2.98 | 12 | 1.2417 | 2 | 0.29412 | 0.70588 | 1.5019 | 5.7235 | 1.3152 | 0 | 0.017297 | 0.017297 | 1.0883 | 1.3152 | 0.0077837 | 0.18453 | 0.19232 | 2.98 | 4.1937 | 2.086 | 0.0885 | 2.1745 | 0.034594 | 0.0612 | 0.0396 | 2.5022 | 14.9 | 85.6213
[5 empty] | 150 | 5 | 3 | 12 | 1.25 | 2 | 0.29412 | 0.70588 | 1.5019 | 5.7519 | 1.3231 | 0 | 0.017505 | 0.017505 | 1.1029 | 1.3231 | 0.0078771 | 0.18577 | 0.19365 | 3 | 4.2174 | 2.1 | 0.0885 | 2.1885 | 0.035009 | 0.0612 | 0.0396 | 2.518 | 15 | 85.6264
Note on V6: 1 = DCM operation 2 = CCM operation
Note on AG6: BMC-BCS: Estimating uisng Average current. Needs to be updated for RMS current
Note on AK6: BMC-BCS: Written for boost. Needs to be updated but no big rush

## Loop_Modeling (hidden)
EXCEL Variables Names/Calculations |  |  |  |  | Calculations
| Input from user = | [21 empty] | Needs to be updated for DCM operation
| Output = |  |  |  |  | Operating mode
| Constant | [5 empty] | Plant Transfer Function | [28 empty] | Error Amplifier | [12 empty] | CCM Open Loop Response |  |  | DCM Open Loop Response |  |  | Displayed Loop Calclation
[8 empty] | wp_lf |  |  | wz_esr |  |  | wz_esr |  |  | Sampling |  |  | Total |  |  |  | wp_lf |  |  | wz_esr |  |  | wz_RHP |  |  | Total |  |  |  | wp0_ea |  |  | wp1_ea |  |  | wz_ea |  |  | Total |  |  | Total |  |  | Total |  |  | Total
Variable Name | Value | STD Units |  | Notes |  |  | ADC | Complex | Gain | Phase | Complex | Gain | Phase | Complex | Gain | Phase | Complex | Gain | Phase | COMPLEX | Gain | Phase | ADC | Complex | Gain | Phase | Complex | Gain | Phase | Complex | Gain | Phase | COMPLEX | Gain | Phase | ADC_ea | Complex | Gain | Phase | Complex | Gain | Phase | Complex | Gain | Phase | COMPLEX | Gain | Phase | COMPLEX | Gain | Phase | COMPLEX | Gain | Phase | Gain | Phase
[5 empty] | Frcoss (VIN)min | 4000 | 23.2758620689655 | 1+10.9775191573712i | 11.023 | 1.48 | 1+0.0201061929829746i | 1.0002 | 0.020103 | 1-0.166248429016633i | 1.0137 | -0.16474 | 0.999744+0.0546306427761087i | 1.0012 | 0.05459 | -0.231309499698591-2.1258023924099i | 6.6016 | -96.2099 | #NUM! | 1+58.6430628670093i | 58.6516 | 1.5537 | 1+0.0201061929829746i | 1.0002 | 0.020103 | #NUM! | #NUM! | #NUM! | #NUM! | #NUM! | #NUM! | -0.00020253164556962 | 0.0014157273134137i | 0.0014157 | 1.5708 | 1+0.0164904334424539i | 1.0001 | 0.016489 | 1+2.81486701761645i | 2.9872 | 1.2294 | -0.400222365959878+0.14965821293557i | -7.3856 | 159.4973 | 0.410719022340591+0.816176296693547i | -0.784 | 63.2874 | #NUM! | #NUM! | #NUM! | -0.784 | 63.2874
[5 empty] | Fcross | 4000 | 40.9090909090909 | 1+12.9471697238852i | 12.9857 | 1.4937 | 1+0.0201061929829746i | 1.0002 | 0.020103 | 1-0.041835542170304i | 1.0009 | -0.041811 | 0.999744+0.0416168626816718i | 1.0006 | 0.041603 | 0.0434073070939803-3.15148297566894i | 9.9711 | -89.2109 | #NUM! | 1+58.6430628670093i | 58.6516 | 1.5537 | 1+0.0201061929829746i | 1.0002 | 0.020103 | #NUM! | #NUM! | #NUM! | #NUM! | #NUM! | #NUM! | -0.00020253164556962 | 0.0014157273134137i | 0.0014157 | 1.5708 | 1+0.0164904334424539i | 1.0001 | 0.016489 | 1+2.81486701761645i | 2.9872 | 1.2294 | -0.400222365959878+0.14965821293557i | -7.3856 | 159.4973 | 0.454272735090386+1.26779023281253i | 2.5855 | 70.2865 | #NUM! | #NUM! | #NUM! | 2.5855 | 70.2865
Input Parameters |  |  |  |  | wz_RHP | 95612.4815 | 40.9090909090909 | 1+309.477756286266i | 309.4794 | 1.5676 | 1+0.480600750938674i | 1.1095 | 0.44801 | 1-i | 1.4142 | -0.7854 | 0.853732054234285+0.994772877862035i | 1.3109 | 0.86155 | -0.147220082889612-0.0579645237179718i | -16.0148 | -158.5091 | #NUM! | 1+1401.7521902378i | 1401.7525 | 1.5701 | 1+0.480600750938674i | 1.1095 | 0.44801 | #NUM! | #NUM! | #NUM! | #NUM! | #NUM! | #NUM! | -0.00020253164556962 | 0.0338403003754693i | 0.03384 | 1.5708 | 1+0.394172815433458i | 1.0749 | 0.37547 | 1+67.2841051314143i | 67.2915 | 1.5559 | -0.346495438670805+0.142564007177432i | -8.5268 | 157.6355 | 0.0592747419773537-0.00090384188073386i | -24.5416 | -0.8736 | #NUM! | #NUM! | #NUM! | -24.5416 | -0.8736
VIN_min | 4.5 | V |  | Minimum input voltage | wz_esr | 198943.6789 | 40.9090909090909 | 1+643.939393939392i | 643.9402 | 1.5692 | 1+i | 1.4142 | 0.7854 | 1-2.08072916666667i | 2.3086 | -1.1228 | 0.366742602235392+2.06985294117647i | 2.1021 | 1.3954 | -0.0974006750017609+0.0157658589559674i | -20.1164 | 170.8055 | #NUM! | 1+2916.66666666666i | 2916.6668 | 1.5705 | 1+i | 1.4142 | 0.7854 | #NUM! | #NUM! | #NUM! | #NUM! | #NUM! | #NUM! | -0.00020253164556962 | 0.0704125i | 0.070413 | 1.5708 | 1+0.820166873779512i | 1.2933 | 0.68692 | 1+140i | 140.0036 | 1.5637 | -0.239336100032287+0.199171900194344i | -10.1345 | 140.2333 | 0.0201713816089777-0.0231728167164928i | -30.2509 | -48.9612 | #NUM! | #NUM! | #NUM! | -30.2509 | -48.9612
VIN_nom | 12 | V |  | Nominal input voltage | wp_lf | 308.9478 | 40.9090909090909 | 1+i | 1.4142 | 0.7854 | 1+0.00155294117647059i | 1 | 0.0015529 | 1-0.00323125000000001i | 1 | -0.0032312 | 0.999998472819806+0.00321435986159171i | 1 | 0.0032144 | 20.3542807855155-20.5544345118628i | 29.2261 | -45.2803 | #NUM! | 1+4.52941176470589i | 4.6385 | 1.3535 | 1+0.00155294117647059i | 1 | 0.0015529 | #NUM! | #NUM! | #NUM! | #NUM! | #NUM! | #NUM! | -0.00020253164556962 | 0.000109346470588235i | 0.00010935 | 1.5708 | 1+0.00127367090986936i | 1 | 0.0012737 | 1+0.217411764705883i | 1.0234 | 0.21408 | -0.400330550755615+1.85271092046718i | 5.5543 | 102.1929 | 29.9329848470558+45.9391663781841i | 34.7805 | 56.9126 | #NUM! | #NUM! | #NUM! | 34.7805 | 56.9126 | XOVER SEARCH
VIN_max | 25 | V |  | Maximum input voltage | wz_ea | 1421.0263 | 40.9090909090909 | 1+4.59956709956709i | 4.707 | 1.3567 | 1+0.00714285714285714i | 1 | 0.0071427 | 1-0.0148623511904762i | 1.0001 | -0.014861 | 0.999967690949094+0.0147846638655462i | 1.0001 | 0.014784 | 1.65494878080754-8.53258487633902i | 18.782 | -79.0234 | #NUM! | 1+20.8333333333333i | 20.8573 | 1.5228 | 1+0.00714285714285714i | 1 | 0.0071427 | #NUM! | #NUM! | #NUM! | #NUM! | #NUM! | #NUM! | -0.00020253164556962 | 0.000502946428571429i | 0.00050295 | 1.5708 | 1+0.0058583348127108i | 1 | 0.0058583 | 1+i | 1.4142 | 0.7854 | -0.400317461256868+0.405035488478825i | -4.8904 | 134.6643 | 2.79349478893199+4.0860557034966i | 13.8916 | 55.6409 | #NUM! | #NUM! | #NUM! | 13.8916 | 55.6409 | xover | 5.2481
Fsw | 500000 | Hz |  | Switching frequnecy | wp1_ea | 242564.8794 | 40.9090909090909 | 1+785.132165813984i | 785.1328 | 1.5695 | 1+1.21926406926407i | 1.5769 | 0.88388 | 1-2.53695831078644i | 2.7269 | -1.1953 | 0.058596468140677+2.52369731983703i | 2.5244 | 1.5476 | -0.0851272055813938+0.0251211504373589i | -21.036 | 163.5586 | #NUM! | 1+3556.18686868687i | 3556.187 | 1.5705 | 1+1.21926406926407i | 1.5769 | 0.88388 | #NUM! | #NUM! | #NUM! | #NUM! | #NUM! | #NUM! | -0.00020253164556962 | 0.0858514312770563i | 0.085851 | 1.5708 | 1+i | 1.4142 | 0.7854 | 1+170.69696969697i | 170.6999 | 1.5649 | -0.200165600093439+0.202524694665969i | -10.9107 | 134.6643 | 0.0119518848674933-0.0222687514704705i | -31.9467 | -61.7771 | #NUM! | #NUM! | #NUM! | -31.9467 | -61.7771
[57 empty] | phase margin | 72.2215
CCMPlant Parameters | [5 empty] | Selected VIN | 12 | V
VIN_VAR | 12 | V |  | Variable input voltage |  |  | CCM Plant Transfer Function | [15 empty] | DCM Plant Transfer Function | [12 empty] | Error Amplifier | [12 empty] | CCM Open Loop Response |  |  | DCM Open Loop Response |  |  | Displayed Loop Calclation
IOUT_VAR | 3 | A |  | Variable output current (Can add this a different revision, not needed right now) |  |  |  | wp_lf |  |  | wz_esr |  |  | wz_RHP |  |  | Sampling |  |  | Total |  |  |  | wp_lf |  |  | wz_esr |  |  | wz_RHP |  |  | Total |  |  |  | wp0_ea |  |  | wp1_ea |  |  | wz_ea |  |  | Total |  |  | Total |  |  | Total
DC_VIN_Var | 0.29412 |  |  |  |  | Frequency | ADC | Complex | Gain | Phase | Complex | Gain | Phase | Complex | Gain | Phase | Complex | Gain | Phase | COMPLEX | Gain | Phase | ADC | Complex | Gain | Phase | Complex | Gain | Phase | Complex | Gain | Phase | COMPLEX | Gain | Phase | ADC_ea | Complex | Gain | Phase | Complex | Gain | Phase | Complex | Gain | Phase | COMPLEX | Gain | Phase | COMPLEX | Gain | Phase | COMPLEX | Gain | Phase | Gain(dB) | Phase (deg) | Gain Cross | Phase Cross
VOUT | 5 | V |  | Output Voltage | 1 | 10.2329 | 40.9090909090909 | 1+0.0331218701208031i | 1.0005 | 0.03311 | 1+0.0000514363159523062i | 1 | 5.1436e-05 | 1-0.000107025042827845i | 1 | -0.00010703 | 0.999999998324594+0.000106465609857163i | 1 | 0.00010647 | 40.8640406815334-1.36012294362581i | 32.2316 | -1.9063 | #NUM! | 1+0.150022588194226i | 1.0112 | 0.14891 | 1+0.0000514363159523062i | 1 | 5.1436e-05 | #NUM! | #NUM! | #NUM! | #NUM! | #NUM! | #NUM! | -0.00020253164556962 | 3.62175959699176E-06i | 3.6218e-06 | 1.5708 | 1+0.0000421863624533382i | 1 | 4.2186e-05 | 1+0.00720108423332286i | 1 | 0.007201 | -0.400331199474412+55.920803496729i | 34.9517 | 90.4102 | 59.7000174404821+2285.69448868382i | 67.1833 | 88.5038 | #NUM! | #NUM! | #NUM! | 67.1833 | 88.5038 | 0 | 0
IOUT | 3 | A |  | Maximum Output current | 2 | 10.4713 | 40.9090909090909 | 1+0.0338933775858512i | 1.0006 | 0.03388 | 1+0.0000526344216627337i | 1 | 5.2634e-05 | 1-0.000109517976324282i | 1 | -0.00010952 | 0.999999998245635+0.000108945512485732i | 1 | 0.00010895 | 40.8619199659147-1.39173239863577i | 32.2314 | -1.9507 | #NUM! | 1+0.153517063182973i | 1.0117 | 0.15233 | 1+0.0000526344216627337i | 1 | 5.2634e-05 | #NUM! | #NUM! | #NUM! | #NUM! | #NUM! | #NUM! | -0.00020253164556962 | 3.70612121532723E-06i | 3.7061e-06 | 1.5708 | 1+0.0000431690090683169i | 1 | 4.3169e-05 | 1+0.00736881903278271i | 1 | 0.0073687 | -0.400331199440836+54.6478913805733i | 34.7517 | 90.4197 | 59.6969395200622+2233.57491779943i | 66.9831 | 88.469 | #NUM! | #NUM! | #NUM! | 66.9831 | 88.469 | 0 | 0
[5 empty] | 3 | 10.7152 | 40.9090909090909 | 1+0.0346828557683271i | 1.0006 | 0.034669 | 1+0.0000538604348402257i | 1 | 5.386e-05 | 1-0.000112068977701407i | 1 | -0.00011207 | 0.999999998162954+0.000111483179467085i | 1 | 0.00011148 | 40.8596995388055-1.4240729998992i | 32.2312 | -1.9961 | #NUM! | 1+0.157092934950658i | 1.0123 | 0.15582 | 1+0.0000538604348402257i | 1 | 5.386e-05 | #NUM! | #NUM! | #NUM! | #NUM! | #NUM! | #NUM! | -0.00020253164556962 | 3.79244786818739E-06i | 3.7924e-06 | 1.5708 | 1+0.000044174544463313i | 1 | 4.4175e-05 | 1+0.0075404608776316i | 1 | 0.0075403 | -0.400331199405676+53.4039542997775i | 34.5517 | 90.4295 | 59.6937168824384+2182.6396277251i | 66.7829 | 88.4334 | #NUM! | #NUM! | #NUM! | 66.7829 | 88.4334 | 0 | 0
Component Selection |  |  |  |  | 4 | 10.9648 | 40.9090909090909 | 1+0.0354907232600132i | 1.0006 | 0.035476 | 1+0.0000551150055331971i | 1 | 5.5115e-05 | 1-0.000114679399533918i | 1 | -0.00011468 | 0.999999998076377+0.000114079956305846i | 1 | 0.00011408 | 40.8573747235552-1.45716141191659i | 32.2309 | -2.0426 | #NUM! | 1+0.160752099471825i | 1.0128 | 0.15939 | 1+0.0000551150055331971i | 1 | 5.5115e-05 | #NUM! | #NUM! | #NUM! | #NUM! | #NUM! | #NUM! | -0.00020253164556962 | 3.88078532710624E-06i | 3.8808e-06 | 1.5708 | 1+0.0000452035017865028i | 1 | 4.5204e-05 | 1+0.0077161007746476i | 1 | 0.0077159 | -0.400331199368858+52.1883327024368i | 34.3517 | 90.4395 | 59.6903427401118+2132.86161259674i | 66.5827 | 88.3969 | #NUM! | #NUM! | #NUM! | 66.5827 | 88.3969 | 0 | 0
LM | 4.7e-06 | H |  | filter Inductor | 5 | 11.2202 | 40.9090909090909 | 1+0.0363174084029471i | 1.0007 | 0.036301 | 1+0.0000563987989316356i | 1 | 5.6399e-05 | 1-0.000117350625902023i | 1 | -0.00011735 | 0.999999997985719+0.000116737219847466i | 1 | 0.00011674 | 40.8549406252842-1.49101466129323i | 32.2307 | -2.0901 | #NUM! | 1+0.164496496883937i | 1.0134 | 0.16304 | 1+0.0000563987989316356i | 1 | 5.6399e-05 | #NUM! | #NUM! | #NUM! | #NUM! | #NUM! | #NUM! | -0.00020253164556962 | 3.97118042977379E-06i | 3.9712e-06 | 1.5708 | 1+0.0000462564266046788i | 1 | 4.6256e-05 | 1+0.00789583185042898i | 1 | 0.0078957 | -0.400331199330306+51.0003820498889i | 34.1517 | 90.4497 | 59.686809988852+2084.2144802026i | 66.3824 | 88.3596 | #NUM! | #NUM! | #NUM! | 66.3824 | 88.3596 | 0 | 0
[5 empty] | 6 | 11.4815 | 40.9090909090909 | 1+0.0371633495165339i | 1.0007 | 0.037146 | 1+0.000057712495719794i | 1 | 5.7712e-05 | 1-0.0001200840731253i | 1 | -0.00012008 | 0.999999997890789+0.00011945637900825i | 1 | 0.00011946 | 40.8523921208086-1.52565014332457i | 32.2304 | -2.1387 | #NUM! | 1+0.168328112516066i | 1.0141 | 0.16676 | 1+0.000057712495719794i | 1 | 5.7712e-05 | #NUM! | #NUM! | #NUM! | #NUM! | #NUM! | #NUM! | -0.00020253164556962 | 0.00000406368110487i | 4.0637e-06 | 1.5708 | 1+0.0000473338771925169i | 1 | 4.7334e-05 | 1+0.00807974940077116i | 1 | 0.0080796 | -0.400331199289938+49.8394724749737i | 33.9517 | 90.4602 | 59.6831111930784+2036.67243799345i | 66.1822 | 88.3215 | #NUM! | #NUM! | #NUM! | 66.1822 | 88.3215 | 0 | 0
R_cs | 0.02 | Ω |  | Current sense resi | 7 | 11.749 | 40.9090909090909 | 1+0.0380289951299495i | 1.0007 | 0.038011 | 1+0.0000590567924370982i | 1 | 5.9057e-05 | 1-0.00012288119051365i | 1 | -0.00012288 | 0.999999997791385+0.000122238875522376i | 1 | 0.00012224 | 40.8497238481086-1.56108562860442i | 32.2301 | -2.1885 | #NUM! | 1+0.172248977941536i | 1.0147 | 0.17058 | 1+0.0000590567924370982i | 1 | 5.9057e-05 | #NUM! | #NUM! | #NUM! | #NUM! | #NUM! | #NUM! | -0.00020253164556962 | 4.15833639747718E-06i | 4.1583e-06 | 1.5708 | 1+0.0000484364248285804i | 1 | 4.8436e-05 | 1+0.00826795094119375i | 1 | 0.0082678 | -0.400331199247665+48.7049884480682i | 33.7518 | 90.4709 | 59.6792385705743+1990.21027941073i | 65.9819 | 88.2824 | #NUM! | #NUM! | #NUM! | 65.9819 | 88.2824 | 0 | 0
R_sl | 0 | Ω |  | External Slope Compensation Resistor | 8 | 12.0226 | 40.9090909090909 | 1+0.0389148042199562i | 1.0008 | 0.038895 | 1+0.0000604324018474616i | 1 | 6.0432e-05 | 1-0.000125743461135734i | 1 | -0.00012574 | 0.999999997687296+0.000125086184706327i | 1 | 0.00012509 | 40.8469301953241-1.59733926964753i | 32.2298 | -2.2394 | #NUM! | 1+0.176261172055096i | 1.0154 | 0.17447 | 1+0.0000604324018474616i | 1 | 6.0432e-05 | #NUM! | #NUM! | #NUM! | #NUM! | #NUM! | #NUM! | -0.00020253164556962 | 4.25519649508439E-06i | 4.2552e-06 | 1.5708 | 1+0.0000495646540982198i | 1 | 4.9565e-05 | 1+0.00846053625864462i | 1 | 0.0084603 | -0.400331199203402+47.5963284507248i | 33.5518 | 90.4819 | 59.6751839765129+1944.80337052583i | 65.7816 | 88.2425 | #NUM! | #NUM! | #NUM! | 65.7816 | 88.2425 | 0 | 0
Rsl_int | 2000 | Ω |  | Interanl Slope Compesnation Resistor | 9 | 12.3027 | 40.9090909090909 | 1+0.0398212464542588i | 1.0008 | 0.0398 | 1+0.000061840053317202i | 1 | 6.184e-05 | 1-0.000128672402605324i | 1 | -0.00012867 | 0.999999997578302+0.00012799981624112i | 1 | 0.000128 | 40.8440052892548-1.63442960751718i | 32.2295 | -2.2915 | #NUM! | 1+0.180366822175172i | 1.0161 | 0.17845 | 1+0.000061840053317202i | 1 | 6.184e-05 | #NUM! | #NUM! | #NUM! | #NUM! | #NUM! | #NUM! | -0.00020253164556962 | 4.35431275419748E-06i | 4.3543e-06 | 1.5708 | 1+0.0000507191632035279i | 1 | 5.0719e-05 | 1+0.00865760746440828i | 1 | 0.0086574 | -0.400331199157053+46.5129046567376i | 33.3518 | 90.4931 | 59.6709388867713+1900.42763698311i | 65.5813 | 88.2016 | #NUM! | #NUM! | #NUM! | 65.5813 | 88.2016 | 0 | 0
Isl | 4.5e-05 | A |  | Interanl Slope Compesnation current | 10 | 12.5893 | 40.9090909090909 | 1+0.0407488024405279i | 1.0008 | 0.040726 | 1+0.000063280493201761i | 1 | 6.328e-05 | 1-0.000131669567885956i | 1 | -0.00013167 | 0.999999997464171+0.000130981314972763i | 1 | 0.00013098 | 40.8409429833445-1.67237557844722i | 32.2292 | -2.3449 | #NUM! | 1+0.184568105171803i | 1.0169 | 0.18251 | 1+0.000063280493201761i | 1 | 6.328e-05 | #NUM! | #NUM! | #NUM! | #NUM! | #NUM! | #NUM! | -0.00020253164556962 | 0.000004455737727569i | 4.4557e-06 | 1.5708 | 1+0.000051900564280514i | 1 | 5.1901e-05 | 1+0.00885926904824655i | 1 | 0.008859 | -0.400331199108518+45.4541426204704i | 33.1518 | 90.5046 | 59.6664943804867+1857.05955124012i | 65.381 | 88.1597 | #NUM! | #NUM! | #NUM! | 65.381 | 88.1597 | 0 | 0
[5 empty] | 11 | 12.8825 | 40.9090909090909 | 1+0.041697963981225i | 1.0009 | 0.041674 | 1+0.0000647544852414319i | 1 | 6.4754e-05 | 1-0.000134736546114334i | 1 | -0.00013474 | 0.999999997344661+0.000134032261731346i | 1 | 0.00013403 | 40.8377368451288-1.71119652044773i | 32.2289 | -2.3994 | #NUM! | 1+0.188867248620843i | 1.0177 | 0.18667 | 1+0.0000647544852414319i | 1 | 6.4754e-05 | #NUM! | #NUM! | #NUM! | #NUM! | #NUM! | #NUM! | -0.00020253164556962 | 4.55952519206233E-06i | 4.5595e-06 | 1.5708 | 1+0.0000531094837236667i | 1 | 5.3109e-05 | 1+0.00906562793380047i | 1 | 0.0090654 | -0.400331199057697+44.4194809722776i | 32.9518 | 90.5164 | 59.6618411218425+1814.67612009793i | 65.1807 | 88.1169 | #NUM! | #NUM! | #NUM! | 65.1807 | 88.1169 | 0 | 0
Gcomp | 0.9 |  |  | Scale down factor of the interal comp voltage divider | 12 | 13.1826 | 40.9090909090909 | 1+0.0426692343343628i | 1.0009 | 0.042643 | 1+0.0000662628109663048i | 1 | 6.6263e-05 | 1-0.00013787496344291i | 1 | -0.00013787 | 0.999999997219519+0.000137154274169227i | 1 | 0.00013715 | 40.8343801431218-1.75091217988168i | 32.2285 | -2.4552 | #NUM! | 1+0.193266531985055i | 1.0185 | 0.19091 | 1+0.0000662628109663048i | 1 | 6.6263e-05 | #NUM! | #NUM! | #NUM! | #NUM! | #NUM! | #NUM! | -0.00020253164556962 | 4.66573017716494E-06i | 4.6657e-06 | 1.5708 | 1+0.000054346562518077i | 1 | 5.4347e-05 | 1+0.00927679353528267i | 1 | 0.0092765 | -0.400331199004479+43.4083711208575i | 32.7518 | 90.5284 | 59.6569693410329+1773.25487251513i | 64.9803 | 88.0731 | #NUM! | #NUM! | #NUM! | 64.9803 | 88.0731 | 0 | 0
Operating mode | 1 |  |  | 0 - DCM operation, 1- CCM opertaion. Always set to CCM right now | 13 | 13.4896 | 40.9090909090909 | 1+0.0436631284803388i | 1.001 | 0.043635 | 1+0.000067806270110644i | 1 | 6.7806e-05 | 1-0.000141086483902095i | 1 | -0.00014109 | 0.999999997088479+0.000140349007618723i | 1 | 0.00014035 | 40.8308658331204-1.79154271799946i | 32.2281 | -2.5124 | #NUM! | 1+0.197768287822711i | 1.0194 | 0.19525 | 1+0.000067806270110644i | 1 | 6.7806e-05 | #NUM! | #NUM! | #NUM! | #NUM! | #NUM! | #NUM! | -0.00020253164556962 | 4.77440899416572E-06i | 4.7744e-06 | 1.5708 | 1+0.000055612456579296i | 1 | 5.5612e-05 | 1+0.00949287781549016i | 1 | 0.0094926 | -0.400331198948755+42.4202769623833i | 32.5519 | 90.5407 | 59.6518688143892+1732.77384769915i | 64.78 | 88.0283 | #NUM! | #NUM! | #NUM! | 64.78 | 88.0283 | 0 | 0
CCM Plan Parameters |  |  |  |  | 14 | 13.8038 | 40.9090909090909 | 1+0.044680173394985i | 1.001 | 0.04465 | 1+0.000069385681036918i | 1 | 6.9386e-05 | 1-0.000144372810282545i | 1 | -0.00014437 | 0.999999996951263+0.000143618155969797i | 1 | 0.00014362 | 40.8271865438999-1.8331087174165i | 32.2277 | -2.5708 | #NUM! | 1+0.202374903024344i | 1.0203 | 0.19968 | 1+0.000069385681036918i | 1 | 6.9386e-05 | #NUM! | #NUM! | #NUM! | #NUM! | #NUM! | #NUM! | -0.00020253164556962 | 4.88561926601199E-06i | 4.8856e-06 | 1.5708 | 1+0.0000569078371011114i | 1 | 5.6908e-05 | 1+0.00971399534516852i | 1 | 0.0097137 | -0.400331198890404+41.4546745962533i | 32.3519 | 90.5533 | 59.6465288436146+1693.21158346844i | 64.5796 | 87.9825 | #NUM! | #NUM! | #NUM! | 64.5796 | 87.9825 | 0 | 0
[5 empty] | 15 | 14.1254 | 40.9090909090909 | 1+0.0457209083289771i | 1.001 | 0.045689 | 1+0.0000710018811697058i | 1 | 7.1002e-05 | 1-0.000147735685038007i | 1 | -0.00014774 | 0.99999999680758+0.000146963452568178i | 1 | 0.00014696 | 40.8233345622776-1.87563118851855i | 32.2273 | -2.6306 | #NUM! | 1+0.207088820078308i | 1.0212 | 0.2042 | 1+0.0000710018811697058i | 1 | 7.1002e-05 | #NUM! | #NUM! | #NUM! | #NUM! | #NUM! | #NUM! | -0.00020253164556962 | 4.99941995786191E-06i | 4.9994e-06 | 1.5708 | 1+0.000058233390911422i | 1 | 5.8233e-05 | 1+0.00994026336375881i | 1 | 0.0099399 | -0.400331198829304+40.5110520473119i | 32.1519 | 90.5662 | 59.6409382341101+1654.54710487952i | 64.3792 | 87.9356 | #NUM! | #NUM! | #NUM! | 64.3792 | 87.9356 | 0 | 0
ADC | 40.9091 | V/V |  | DC gain of the plant function | 16 | 14.4544 | 40.9090909090909 | 1+0.046785885093753i | 1.0011 | 0.046752 | 1+0.0000726557274397107i | 1 | 7.2656e-05 | 1-0.00015117689120919i | 1 | -0.00015118 | 0.999999996657126+0.000150386671134401i | 1 | 0.00015039 | 40.8193018175181-1.91913157577717i | 32.2269 | -2.6918 | #NUM! | 1+0.211912538365823i | 1.0222 | 0.20882 | 1+0.0000726557274397107i | 1 | 7.2656e-05 | #NUM! | #NUM! | #NUM! | #NUM! | #NUM! | #NUM! | -0.00020253164556962 | 5.11587140834863E-06i | 5.1159e-06 | 1.5708 | 1+0.0000595898208364038i | 1 | 5.959e-05 | 1+0.0101718018415595i | 1.0001 | 0.010171 | -0.400331198765324+39.5889089943931i | 31.9519 | 90.5794 | 59.635085272338+1616.75991311271i | 64.1788 | 87.8876 | #NUM! | #NUM! | #NUM! | 64.1788 | 87.8876 | 0 | 0
wp_lf | 1941.1765 | Rad |  | Low Frequency Pole | 17 | 14.7911 | 40.9090909090909 | 1+0.04787566835409i | 1.0011 | 0.047839 | 1+0.0000743480967381165i | 1 | 7.4348e-05 | 1-0.000154698253369154i | 1 | -0.0001547 | 0.999999996499581+0.000153889626704263i | 1 | 0.00015389 | 40.8150798650529-1.96363176395701i | 32.2265 | -2.7544 | #NUM! | 1+0.216848615486173i | 1.0232 | 0.21354 | 1+0.0000743480967381165i | 1 | 7.4348e-05 | #NUM! | #NUM! | #NUM! | #NUM! | #NUM! | #NUM! | -0.00020253164556962 | 5.23503536157263E-06i | 5.235e-06 | 1.5708 | 1+0.0000609778460731577i | 1 | 6.0978e-05 | 1+0.0104087335433363i | 1.0001 | 0.010408 | -0.400331198698327+38.6877565050442i | 31.7519 | 90.5929 | 59.6289577021946+1579.82997461097i | 63.9784 | 87.8385 | #NUM! | #NUM! | #NUM! | 63.9784 | 87.8385 | 0 | 0
| 308.9478 | Hz |  |  | 18 | 15.1356 | 40.9090909090909 | 1+0.0489908359274978i | 1.0012 | 0.048952 | 1+0.0000760798863815262i | 1 | 7.608e-05 | 1-0.000158301638590728i | 1 | -0.0001583 | 0.999999996334612+0.000157474176591174i | 1 | 0.00015747 | 40.810659869487-2.00915408419477i | 32.226 | -2.8185 | #NUM! | 1+0.221899668612785i | 1.0243 | 0.21836 | 1+0.0000760798863815262i | 1 | 7.608e-05 | #NUM! | #NUM! | #NUM! | #NUM! | #NUM! | #NUM! | -0.00020253164556962 | 5.35697499983922E-06i | 5.357e-06 | 1.5708 | 1+0.0000623982025710368i | 1 | 6.2398e-05 | 1+0.0106511840934137i | 1.0001 | 0.010651 | -0.400331198628176+37.8071167762873i | 31.552 | 90.6067 | 59.6225427003477+1543.73771046579i | 63.7779 | 87.7882 | #NUM! | #NUM! | #NUM! | 63.7779 | 87.7882 | 0 | 0
|  | dB |  | Gain of open loop at wp_Lf | 19 | 15.4882 | 40.9090909090909 | 1+0.0501319790905847i | 1.0013 | 0.05009 | 1+0.0000778520145877318i | 1 | 7.7852e-05 | 1-0.000161988957436452i | 1 | -0.00016199 | 0.999999996161867+0.00016114222137093i | 1 | 0.00016114 | 40.8060325868653-2.05572131992801i | 32.2255 | -2.884 | #NUM! | 1+0.227068375880884i | 1.0255 | 0.22328 | 1+0.0000778520145877318i | 1 | 7.7852e-05 | #NUM! | #NUM! | #NUM! | #NUM! | #NUM! | #NUM! | -0.00020253164556962 | 5.48175497715866E-06i | 5.4818e-06 | 1.5708 | 1+0.0000638516434218569i | 1 | 6.3852e-05 | 1+0.0108992820422824i | 1.0001 | 0.010899 | -0.400331198554713+36.9465228812816i | 31.352 | 90.6208 | 59.6158268504962+1508.46398604484i | 63.5775 | 87.7368 | #NUM! | #NUM! | #NUM! | 63.5775 | 87.7368 | 0 | 0
wz_rhp | 600750.9387 | Rad |  | RHPz zero of boost converter | 20 | 15.8489 | 40.9090909090909 | 1+0.0512997028925607i | 1.0013 | 0.051255 | 1+0.000079665420962565i | 1 | 7.9665e-05 | 1-0.000165762164971587i | 1 | -0.00016576 | 0.999999995980982+0.000164895705889427i | 1 | 0.0001649 | 40.8011883461666-2.10335671265041i | 32.225 | -2.9511 | #NUM! | 1+0.232357477807481i | 1.0266 | 0.22831 | 1+0.000079665420962565i | 1 | 7.9665e-05 | #NUM! | #NUM! | #NUM! | #NUM! | #NUM! | #NUM! | -0.00020253164556962 | 0.0000056094414535266i | 5.6094e-06 | 1.5708 | 1+0.0000653389392591957i | 1 | 6.5339e-05 | 1+0.0111531589347591i | 1.0001 | 0.011153 | -0.400331198477794+36.1055185217525i | 31.152 | 90.6353 | 59.6087961165128+1473.99010085563i | 63.377 | 87.6842 | #NUM! | #NUM! | #NUM! | 63.377 | 87.6842 | 0 | 0
| 943657.3678 | Hz |  |  | 21 | 16.2181 | 40.9090909090909 | 1+0.0524946264760419i | 1.0014 | 0.052446 | 1+0.0000815210669980888i | 1 | 8.1521e-05 | 1-0.000169623261800711i | 1 | -0.00016962 | 0.999999995791571+0.000168736620293838i | 1 | 0.00016874 | 40.7961170299994-2.15208396746803i | 32.2244 | -3.0197 | #NUM! | 1+0.237769778744425i | 1.0279 | 0.23344 | 1+0.0000815210669980888i | 1 | 8.1521e-05 | #NUM! | #NUM! | #NUM! | #NUM! | #NUM! | #NUM! | -0.00020253164556962 | 5.74010213000294E-06i | 5.7401e-06 | 1.5708 | 1+0.0000668608786669926i | 1 | 6.6861e-05 | 1+0.0114129493797324i | 1.0001 | 0.011412 | -0.400331198397245+35.2836577860567i | 30.952 | 90.6501 | 59.6014358144272+1440.29777864017i | 63.1765 | 87.6304 | #NUM! | #NUM! | #NUM! | 63.1765 | 87.6304 | 0 | 0
[5 empty] | 22 | 16.5959 | 40.9090909090909 | 1+0.0537173834053296i | 1.0014 | 0.053666 | 1+0.0000834199365823944i | 1 | 8.342e-05 | 1-0.000173574295128472i | 1 | -0.00017357 | 0.999999995593234+0.000172667001087824i | 1 | 0.00017267 | 40.7908080544634-2.20192725842917i | 32.2239 | -3.0899 | #NUM! | 1+0.243308148365317i | 1.0292 | 0.23867 | 1+0.0000834199365823944i | 1 | 8.342e-05 | #NUM! | #NUM! | #NUM! | #NUM! | #NUM! | #NUM! | -0.00020253164556962 | 5.87380628460784E-06i | 5.8738e-06 | 1.5708 | 1+0.0000684182685976675i | 1 | 6.8418e-05 | 1+0.0116787911215352i | 1.0001 | 0.011678 | -0.400331198312903+34.4805049127536i | 30.7521 | 90.6652 | 59.5937305831981+1407.36915769508i | 62.9759 | 87.5753 | #NUM! | #NUM! | #NUM! | 62.9759 | 87.5753 | 0 | 0
wz_esr | 1250000 | Rad |  | ESR zero cause by output capacitance | 23 | 16.9824 | 40.9090909090909 | 1+0.0549686220023321i | 1.0015 | 0.054913 | 1+0.0000853630365212688i | 1 | 8.5363e-05 | 1-0.000177617359845036i | 1 | -0.00017762 | 0.99999999538555+0.000176688932211303i | 1 | 0.00017669 | 40.7852503481501-2.25291123359825i | 32.2233 | -3.1617 | #NUM! | 1+0.248975523187034i | 1.0305 | 0.24401 | 1+0.0000853630365212688i | 1 | 8.5363e-05 | #NUM! | #NUM! | #NUM! | #NUM! | #NUM! | #NUM! | -0.00020253164556962 | 6.01062480905386E-06i | 6.0106e-06 | 1.5708 | 1+0.0000700119347999753i | 1 | 7.0012e-05 | 1+0.0119508251129776i | 1.0001 | 0.01195 | -0.400331198224583+33.6956340595584i | 30.5521 | 90.6807 | 59.5856643542304+1375.18678141238i | 62.7754 | 87.519 | #NUM! | #NUM! | #NUM! | 62.7754 | 87.519 | 0 | 0
[5 empty] | 24 | 17.378 | 40.9090909090909 | 1+0.0562490056903163i | 1.0016 | 0.05619 | 1+0.0000873513970720208i | 1 | 8.7351e-05 | 1-0.000181754599636835i | 1 | -0.00018175 | 0.999999995168077+0.000180804546145396i | 1 | 0.0001808 | 40.779432330245-2.30506101984222i | 32.2227 | -3.2352 | #NUM! | 1+0.254774908126727i | 1.0319 | 0.24947 | 1+0.0000873513970720208i | 1 | 8.7351e-05 | #NUM! | #NUM! | #NUM! | #NUM! | #NUM! | #NUM! | -0.00020253164556962 | 6.15063024633366E-06i | 6.1506e-06 | 1.5708 | 1+0.0000716427222568321i | 1 | 7.1643e-05 | 1+0.0122291955900829i | 1.0001 | 0.012229 | -0.400331198132107+32.9286290775562i | 30.3521 | 90.6965 | 59.5772203196037+1343.73358903578i | 62.5748 | 87.4613 | #NUM! | #NUM! | #NUM! | 62.5748 | 87.4613 | 0 | 0
[5 empty] | 25 | 17.7828 | 40.9090909090909 | 1+0.0575592133456606i | 1.0017 | 0.057496 | 1+0.000089386072489732i | 1 | 8.9386e-05 | 1-0.000185988208123166i | 1 | -0.00018599 | 0.999999994940356+0.000185016025043085i | 1 | 0.00018502 | 40.7733418877022-2.35840222729463i | 32.222 | -3.3104 | #NUM! | 1+0.260709378095051i | 1.0334 | 0.25503 | 1+0.000089386072489732i | 1 | 8.9386e-05 | #NUM! | #NUM! | #NUM! | #NUM! | #NUM! | #NUM! | -0.00020253164556962 | 6.29389682918328E-06i | 6.2939e-06 | 1.5708 | 1+0.0000733114956333323i | 1 | 7.3311e-05 | 1+0.0125140501485625i | 1.0001 | 0.012513 | -0.400331198035266+32.1790832905529i | 30.1521 | 90.7128 | 59.5683808989341+1312.99290662766i | 62.3742 | 87.4024 | #NUM! | #NUM! | #NUM! | 62.3742 | 87.4024 | 0 | 0
Se | 45000 | V/V |  | Slope compensation | 26 | 18.197 | 40.9090909090909 | 1+0.0588999396578075i | 1.0017 | 0.058832 | 1+0.0000914681415862424i | 1 | 9.1468e-05 | 1-0.000190320430019291i | 1 | -0.00019032 | 0.999999994701902+0.00018932560188623i | 1 | 0.00018933 | 40.7669663514541-2.41296095346133i | 32.2214 | -3.3873 | #NUM! | 1+0.26678207962654i | 1.035 | 0.26071 | 1+0.0000914681415862424i | 1 | 9.1468e-05 | #NUM! | #NUM! | #NUM! | #NUM! | #NUM! | #NUM! | -0.00020253164556962 | 6.44050051944131E-06i | 6.4405e-06 | 1.5708 | 1+0.0000750191397352102i | 1 | 7.5019e-05 | 1+0.0128055398220739i | 1.0001 | 0.012805 | -0.400331197933863+31.4465992794507i | 29.9522 | 90.7294 | 59.5591277048526+1282.94843824209i | 62.1735 | 87.342 | #NUM! | #NUM! | #NUM! | 62.1735 | 87.342 | 0 | 0
Sn | 51063.8298 | V/V |  | Down slope at the selected input voltage | 27 | 18.6209 | 40.9090909090909 | 1+0.0602718954975936i | 1.0018 | 0.060199 | 1+0.0000935987083021456i | 1 | 9.3599e-05 | 1-0.0001947535623266i | 1 | -0.00019475 | 0.99999999445221+0.000193735561669515i | 1 | 0.00019374 | 40.7602924716234-2.46876378692745i | 32.2206 | -3.466 | #NUM! | 1+0.272996232547924i | 1.0366 | 0.2665 | 1+0.0000935987083021456i | 1 | 9.3599e-05 | #NUM! | #NUM! | #NUM! | #NUM! | #NUM! | #NUM! | -0.00020253164556962 | 6.59051904832485E-06i | 6.5905e-06 | 1.5708 | 1+0.0000767665599779712i | 1 | 7.6767e-05 | 1+0.0131038191623004i | 1.0001 | 0.013103 | -0.400331197827684+30.7307886715315i | 29.7522 | 90.7464 | 59.5494415070255+1253.58425729925i | 61.9729 | 87.2803 | #NUM! | #NUM! | #NUM! | 61.9729 | 87.2803 | 0 | 0
[5 empty] | 28 | 19.0546 | 40.9090909090909 | 1+0.0616758082941655i | 1.0019 | 0.061598 | 1+0.000095778902292116i | 1 | 9.5779e-05 | 1-0.000199289955550523i | 1 | -0.00019929 | 0.999999994190751+0.00019824824261199i | 1 | 0.00019825 | 40.7533063917005-2.52583781062379i | 32.2199 | -3.5466 | #NUM! | 1+0.279355131685338i | 1.0383 | 0.27241 | 1+0.000095778902292116i | 1 | 9.5779e-05 | #NUM! | #NUM! | #NUM! | #NUM! | #NUM! | #NUM! | -0.00020253164556962 | 6.74403195764364E-06i | 6.744e-06 | 1.5708 | 1+0.0000785546828669581i | 1 | 7.8555e-05 | 1+0.0134090463208962i | 1.0001 | 0.013408 | -0.400331197716496+30.0312719345359i | 29.5522 | 90.7637 | 59.539302194679+1224.88479815658i | 61.7722 | 87.2172 | #NUM! | #NUM! | #NUM! | 61.7722 | 87.2172 | 0 | 0
wsl | 3141592.6536 | Rad |  |  | 29 | 19.4984 | 40.9090909090909 | 1+0.0631124224206709i | 1.002 | 0.063029 | 1+0.0000980098795238656i | 1 | 9.801e-05 | 1-0.000203932014946793i | 1 | -0.00020393 | 0.99999999391697+0.000202866037396825i | 1 | 0.00020287 | 40.7459936216515-2.58421060460649i | 32.2191 | -3.629 | #NUM! | 1+0.285862148611274i | 1.0401 | 0.27844 | 1+0.0000980098795238656i | 1 | 9.801e-05 | #NUM! | #NUM! | #NUM! | #NUM! | #NUM! | #NUM! | -0.00020253164556962 | 0.0000069011206419742i | 6.9011e-06 | 1.5708 | 1+0.0000803844564885954i | 1 | 8.0384e-05 | 1+0.0137213831333412i | 1.0001 | 0.013721 | -0.400331197600072+29.347678175431i | 29.3523 | 90.7815 | 59.5286887375666+1196.83484787259i | 61.5714 | 87.1525 | #NUM! | #NUM! | #NUM! | 61.5714 | 87.1525 | 0 | 0
Q | 0.38446 |  |  |  | 30 | 19.9526 | 40.9090909090909 | 1+0.0645824995889354i | 1.0021 | 0.064493 | 1+0.000100292822891053i | 1 | 0.00010029 | 1-0.000208682201796748i | 1 | -0.00020868 | 0.999999993630285+0.000207591394439937i | 1 | 0.00020759 | 40.7383390099185-2.64391024830141i | 32.2183 | -3.7133 | #NUM! | 1+0.292520733432237i | 1.0419 | 0.28458 | 1+0.000100292822891053i | 1 | 0.00010029 | #NUM! | #NUM! | #NUM! | #NUM! | #NUM! | #NUM! | -0.00020253164556962 | 7.06186839181625E-06i | 7.0619e-06 | 1.5708 | 1+0.000082256851013077i | 1 | 8.2257e-05 | 1+0.0140409952047474i | 1.0001 | 0.01404 | -0.400331197478163+28.6796449437571i | 29.1523 | 90.7997 | 59.5175791453331+1169.4195381586i | 61.3706 | 87.0864 | #NUM! | #NUM! | #NUM! | 61.3706 | 87.0864 | 0 | 0
[5 empty] | 31 | 20.4174 | 40.9090909090909 | 1+0.066086819253332i | 1.0022 | 0.065991 | 1+0.000102628942840469i | 1 | 0.00010263 | 1-0.000213543034712329i | 1 | -0.00021354 | 0.99999999333009+0.000212426819188176i | 1 | 0.00021243 | 40.7303267142766-2.70496532216048i | 32.2175 | -3.7995 | #NUM! | 1+0.299334416618034i | 1.0438 | 0.29085 | 1+0.000102628942840469i | 1 | 0.00010263 | #NUM! | #NUM! | #NUM! | #NUM! | #NUM! | #NUM! | -0.00020253164556962 | 7.22636043775453E-06i | 7.2264e-06 | 1.5708 | 1+0.0000841728592087635i | 1 | 8.4173e-05 | 1+0.0143680519976656i | 1.0001 | 0.014367 | -0.400331197350501+28.0268180394523i | 28.9524 | 90.8183 | 59.5059504252168+1142.62433751469i | 61.1698 | 87.0188 | #NUM! | #NUM! | #NUM! | 61.1698 | 87.0188 | 0 | 0
Error Amplifier |  |  |  |  | 32 | 20.893 | 40.9090909090909 | 1+0.0676261790240599i | 1.0023 | 0.067523 | 1+0.000105019478013834i | 1 | 0.00010502 | 1-0.000218517090971494i | 1 | -0.00021852 | 0.999999993015747+0.000217374875447753i | 1 | 0.00021737 | 40.7219401715092-2.76740490867416i | 32.2166 | -3.8878 | #NUM! | 1+0.306306810873683i | 1.0459 | 0.29723 | 1+0.000105019478013834i | 1 | 0.00010502 | #NUM! | #NUM! | #NUM! | #NUM! | #NUM! | #NUM! | -0.00020253164556962 | 7.39468399564909E-06i | 7.3947e-06 | 1.5708 | 1+0.0000861334969685627i | 1 | 8.6133e-05 | 1+0.0147027269219368i | 1.0001 | 0.014702 | -0.40033119721683+27.3888513250509i | 28.7524 | 90.8374 | 59.4937785380402+1116.43504354536i | 60.969 | 86.9496 | #NUM! | #NUM! | #NUM! | 60.969 | 86.9496 | 0 | 0
Compensation Components |  |  |  |  | 33 | 21.3796 | 40.9090909090909 | 1+0.069201395090044i | 1.0024 | 0.069091 | 1+0.000107465695904539i | 1 | 0.00010747 | 1-0.000223607007884705i | 1 | -0.00022361 | 0.999999992686589+0.000222438186743587i | 1 | 0.00022244 | 40.7131620658639-2.83125859267927i | 32.2156 | -3.978 | #NUM! | 1+0.313441613054906i | 1.048 | 0.30374 | 1+0.000107465695904539i | 1 | 0.00010747 | #NUM! | #NUM! | #NUM! | #NUM! | #NUM! | #NUM! | -0.00020253164556962 | 7.56692831287837E-06i | 7.5669e-06 | 1.5708 | 1+0.0000881398038485656i | 1 | 8.814e-05 | 1+0.0150451974266355i | 1.0001 | 0.015044 | -0.400331197076854+26.7654065421563i | 28.5524 | 90.8569 | 59.4810383524227+1090.83777545118i | 60.7681 | 86.8789 | #NUM! | #NUM! | #NUM! | 60.7681 | 86.8789 | 0 | 0
RFBT | 59000 | Ω |  | Top feedback resistor | 34 | 21.8776 | 40.9090909090909 | 1+0.0708133026516939i | 1.0025 | 0.070695 | 1+0.00010996889352969i | 1 | 0.00010997 | 1-0.000228815484193286i | 1 | -0.00022882 | 0.999999992341918+0.00022761943771035i | 1 | 0.00022762 | 40.7039742962521-2.89655646089875i | 32.2147 | -4.0704 | #NUM! | 1+0.320742606128261i | 1.0502 | 0.31038 | 1+0.00010996889352969i | 1 | 0.00010997 | #NUM! | #NUM! | #NUM! | #NUM! | #NUM! | #NUM! | -0.00020253164556962 | 7.74318471565926E-06i | 7.7432e-06 | 1.5708 | 1+0.0000901928436192375i | 1 | 9.0193e-05 | 1+0.0153956450941565i | 1.0001 | 0.015394 | -0.400331196930284+26.1561531320923i | 28.3525 | 90.8769 | 59.4677035971809+1065.81896669249i | 60.5672 | 86.8065 | #NUM! | #NUM! | #NUM! | 60.5672 | 86.8065 | 0 | 0
RFBB | 20000 | Ω |  | Bottom feedback resistor | 35 | 22.3872 | 40.9090909090909 | 1+0.0724627563637347i | 1.0026 | 0.072336 | 1+0.0001125303981178i | 1 | 0.00011253 | 1-0.000234145281500318i | 1 | -0.00023415 | 0.999999991981004+0.000232921375515888i | 1 | 0.00023292 | 40.6943579421521-2.96332910064354i | 32.2137 | -4.1649 | #NUM! | 1+0.328213661176916i | 1.0525 | 0.31714 | 1+0.0001125303981178i | 1 | 0.00011253 | #NUM! | #NUM! | #NUM! | #NUM! | #NUM! | #NUM! | -0.00020253164556962 | 7.92354665746957E-06i | 7.9235e-06 | 1.5708 | 1+0.0000922937048294399i | 1 | 9.2294e-05 | 1+0.015754255736492i | 1.0001 | 0.015753 | -0.400331196776808+25.5607680606367i | 28.1525 | 90.8973 | 59.4537468118391+1041.36535782118i | 60.3662 | 86.7324 | #NUM! | #NUM! | #NUM! | 60.3662 | 86.7324 | 0 | 0
RCOMP | 2000 | Ω |  | Type II compensation Resistort | 36 | 22.9087 | 40.9090909090909 | 1+0.0741506307883572i | 1.0027 | 0.074015 | 1+0.000115151567812508i | 1 | 0.00011515 | 1-0.00023959922573488i | 1 | -0.0002396 | 0.999999991603081+0.000238346811317802i | 1 | 0.00023835 | 40.6842932281812-3.03160759760397i | 32.2126 | -4.2615 | #NUM! | 1+0.335858739453148i | 1.0549 | 0.32402 | 1+0.000115151567812508i | 1 | 0.00011515 | #NUM! | #NUM! | #NUM! | #NUM! | #NUM! | #NUM! | -0.00020253164556962 | 0.0000081081097685982i | 8.1081e-06 | 1.5708 | 1+0.0000944435013835941i | 1 | 9.4444e-05 | 1+0.0161212194937511i | 1.0001 | 0.01612 | -0.400331196616095+24.9789356467435i | 27.9526 | 90.9182 | 59.4391392952104+1017.4639894772i | 60.1652 | 86.6566 | #NUM! | #NUM! | #NUM! | 60.1652 | 86.6566 | 0 | 0
CCOMP | 5.6e-08 | F |  | Type II compensation Capacitor | 37 | 23.4423 | 40.9090909090909 | 1+0.0758778208589236i | 1.0029 | 0.075733 | 1+0.000117833792392682i | 1 | 0.00011783 | 1-0.000245180208650397i | 1 | -0.00024518 | 0.999999991207346+0.00024389862175397i | 1 | 0.0002439 | 40.6737594872961-3.10142353265165i | 32.2115 | -4.3604 | #NUM! | 1+0.343681894478654i | 1.0574 | 0.33104 | 1+0.000117833792392682i | 1 | 0.00011783 | #NUM! | #NUM! | #NUM! | #NUM! | #NUM! | #NUM! | -0.00020253164556962 | 8.29697190684967E-06i | 8.297e-06 | 1.5708 | 1+0.0000966433731322897i | 1 | 9.6643e-05 | 1+0.0164967309349754i | 1.0001 | 0.016495 | -0.400331196447809+24.4103473951655i | 27.7526 | 90.9396 | 59.4238510519885+994.102195545824i | 59.9641 | 86.5791 | #NUM! | #NUM! | #NUM! | 59.9641 | 86.5791 | 0 | 0
CHF | 3.3e-10 | F |  | Type II high frequency capacitor | 38 | 23.9883 | 40.9090909090909 | 1+0.0776452423544707i | 1.003 | 0.07749 | 1+0.000120578494009296i | 1 | 0.00012058 | 1-0.000250891189357884i | 1 | -0.00025089 | 0.999999990792961+0.000249579750467771i | 1 | 0.00024958 | 40.6627351225875-3.17280897756845i | 32.2103 | -4.4616 | #NUM! | 1+0.35168727419378i | 1.06 | 0.33818 | 1+0.000120578494009296i | 1 | 0.00012058 | #NUM! | #NUM! | #NUM! | #NUM! | #NUM! | #NUM! | -0.00020253164556962 | 8.49023320942954E-06i | 8.4902e-06 | 1.5708 | 1+0.0000988944864766459i | 1 | 9.8894e-05 | 1+0.0168809891613014i | 1.0001 | 0.016879 | -0.40033119627159+23.8547018328856i | 27.5527 | 90.9615 | 59.4078507372977+971.267596472461i | 59.763 | 86.4998 | #NUM! | #NUM! | #NUM! | 59.763 | 86.4998 | 0 | 0
[5 empty] | 39 | 24.5471 | 40.9090909090909 | 1+0.0794538323852705i | 1.0032 | 0.079287 | 1+0.000123387127939479i | 1 | 0.00012339 | 1-0.000256735195894906i | 1 | -0.00025674 | 0.999999990359047+0.000255393209668849i | 1 | 0.00025539 | 40.6511975676304-3.2457964896132i | 32.2091 | -4.5651 | #NUM! | 1+0.359879123156814i | 1.0628 | 0.34545 | 1+0.000123387127939479i | 1 | 0.00012339 | #NUM! | #NUM! | #NUM! | #NUM! | #NUM! | #NUM! | -0.00020253164556962 | 8.68799614603859E-06i | 8.688e-06 | 1.5708 | 1+0.000101198034986755i | 1 | 0.0001012 | 1+0.0172741979115271i | 1.0001 | 0.017272 | -0.40033119608707+23.3117043492719i | 27.3528 | 90.9838 | 59.3911055991462+948.948092731383i | 59.5618 | 86.4187 | #NUM! | #NUM! | #NUM! | 59.5618 | 86.4187 | 0 | 0
Adc_ea | -0.00020253 | V/V |  |  | 40 | 25.1189 | 40.9090909090909 | 1+0.0813045498896973i | 1.0033 | 0.081126 | 1+0.000126261183358118i | 1 | 0.00012626 | 1-0.000262715326831085i | 1 | -0.00026272 | 0.999999989904683+0.000261342081730223i | 1 | 0.00026134 | 40.6391232453572-3.32041910483121i | 32.2078 | -4.671 | #NUM! | 1+0.368261784794512i | 1.0657 | 0.35285 | 1+0.000126261183358118i | 1 | 0.00012626 | #NUM! | #NUM! | #NUM! | #NUM! | #NUM! | #NUM! | -0.00020253164556962 | 8.89036557320349E-06i | 8.8904e-06 | 1.5708 | 1+0.00010355524003453i | 1 | 0.00010356 | 1+0.0176765656701366i | 1.0002 | 0.017675 | -0.400331195893853+22.781067039871i | 27.1528 | 91.0068 | 59.3735814187367+927.131858445168i | 59.3606 | 86.3358 | #NUM! | #NUM! | #NUM! | 59.3606 | 86.3358 | 0 | 0
wz_ea | 8928.5714 |  |  | Error Amplifier Zero | 41 | 25.704 | 40.9090909090909 | 1+0.083198376142668i | 1.0035 | 0.083007 | 1+0.000129202184127438i | 1 | 0.0001292 | 1-0.000268834752910996i | 1 | -0.00026883 | 0.999999989428905+0.000267429520822601i | 1 | 0.00026743 | 40.6264875254185-3.39671033000525i | 32.2064 | -4.7793 | #NUM! | 1+0.376839703705026i | 1.0686 | 0.36038 | 1+0.000129202184127438i | 1 | 0.0001292 | #NUM! | #NUM! | #NUM! | #NUM! | #NUM! | #NUM! | -0.00020253164556962 | 0.0000090974487898732i | 9.0974e-06 | 1.5708 | 1+0.000105967351441285i | 1 | 0.00010597 | 1+0.0180883057778413i | 1.0002 | 0.018086 | -0.400331195691528+22.2625085537577i | 26.9529 | 91.0302 | 59.3552424485813+905.807335151589i | 59.1593 | 86.2509 | #NUM! | #NUM! | #NUM! | 59.1593 | 86.2509 | 0 | 0
wp0_ea | 5.633e-08 |  |  | Error Amplifier pole at the origin | 42 | 26.3027 | 40.9090909090909 | 1+0.0851363152759303i | 1.0036 | 0.084932 | 1+0.000132211689604974i | 1 | 0.00013221 | 1-0.00027509671873535i | 1 | -0.0002751 | 0.999999988930705+0.000273658754586767i | 1 | 0.00027366 | 40.6132646799986-3.47470413314046i | 32.205 | -4.8901 | #NUM! | 1+0.385617428014508i | 1.0718 | 0.36805 | 1+0.000132211689604974i | 1 | 0.00013221 | #NUM! | #NUM! | #NUM! | #NUM! | #NUM! | #NUM! | -0.00020253164556962 | 9.30935559431027E-06i | 9.3094e-06 | 1.5708 | 1+0.000108435648140419i | 1 | 0.00010844 | 1+0.0185096365446964i | 1.0002 | 0.018508 | -0.400331195479667+21.7557539443587i | 26.753 | 91.0542 | 59.3360513483741+884.963225714722i | 58.958 | 86.1641 | #NUM! | #NUM! | #NUM! | 58.958 | 86.1641 | 0 | 0
wp1_ea | 1524080.0866 |  |  | Error Amplifier pole at high frequencies | 43 | 26.9153 | 40.9090909090909 | 1+0.0871193948104645i | 1.0038 | 0.0869 | 1+0.000135291295470369i | 1 | 0.00013529 | 1-0.000281504544481314i | 1 | -0.0002815 | 0.999999988409025+0.000280033085844918i | 1 | 0.00028003 | 40.5994278380586-3.55443493236887i | 32.2036 | -5.0034 | #NUM! | 1+0.394599611788575i | 1.075 | 0.37584 | 1+0.000135291295470369i | 1 | 0.00013529 | #NUM! | #NUM! | #NUM! | #NUM! | #NUM! | #NUM! | -0.00020253164556962 | 9.52619834230734E-06i | 9.5262e-06 | 1.5708 | 1+0.000110961438855513i | 1 | 0.00011096 | 1+0.0189407813658516i | 1.0002 | 0.018939 | -0.400331195257822+21.2605345236725i | 26.553 | 91.0787 | 59.3159691185822+864.588488377337i | 58.7566 | 86.0753 | #NUM! | #NUM! | #NUM! | 58.7566 | 86.0753 | 0 | 0
[5 empty] | 44 | 27.5423 | 40.9090909090909 | 1+0.0891486662012888i | 1.004 | 0.088914 | 1+0.000138442634571414i | 1 | 0.00013844 | 1-0.000288061627662915i | 1 | -0.00028806 | 0.999999987862759+0.00028655589435186i | 1 | 0.00028656 | 40.5849489379751-3.63593758315173i | 32.202 | -5.1194 | #NUM! | 1+0.403791017499956i | 1.0784 | 0.38377 | 1+0.000138442634571414i | 1 | 0.00013844 | #NUM! | #NUM! | #NUM! | #NUM! | #NUM! | #NUM! | -0.00020253164556962 | 9.74809200675963E-06i | 9.7481e-06 | 1.5708 | 1+0.000113546062794236i | 1 | 0.00011355 | 1+0.0193819688399979i | 1.0002 | 0.01938 | -0.400331195025527+20.7765877198072i | 26.3531 | 91.1039 | 59.2949550317062+844.672330951437i | 58.5551 | 85.9845 | #NUM! | #NUM! | #NUM! | 58.5551 | 85.9845 | 0 | 0
[5 empty] | 45 | 28.1838 | 40.9090909090909 | 1+0.091225205394955i | 1.0042 | 0.090973 | 1+0.000141667377789813i | 1 | 0.00014167 | 1-0.000294771444932449i | 1 | -0.00029477 | 0.999999987290748+0.000293230638587002i | 1 | 0.00029323 | 40.569798678553-3.71924736365101i | 32.2004 | -5.238 | #NUM! | 1+0.41319651855362i | 1.082 | 0.39183 | 1+0.000141667377789813i | 1 | 0.00014167 | #NUM! | #NUM! | #NUM! | #NUM! | #NUM! | #NUM! | -0.00020253164556962 | 9.97515423862517E-06i | 9.9752e-06 | 1.5708 | 1+0.000116190890358412i | 1 | 0.00011619 | 1+0.0198334328905738i | 1.0002 | 0.019831 | -0.400331194782278+20.3036569377616i | 26.1532 | 91.1296 | 59.2729665611828+825.204205144175i | 58.3536 | 85.8916 | #NUM! | #NUM! | #NUM! | 58.3536 | 85.8916 | 0 | 0
[5 empty] | 46 | 28.8403 | 40.9090909090909 | 1+0.0933501134000299i | 1.0043 | 0.09308 | 1+0.000144967234927106i | 1 | 0.00014497 | 1-0.000301637553923847i | 1 | -0.00030164 | 0.99999998669178+0.00030006085758809i | 1 | 0.00030006 | 40.553946468388-3.80439995813319i | 32.1987 | -5.3593 | #NUM! | 1+0.422821101870724i | 1.0857 | 0.40002 | 1+0.000144967234927106i | 1 | 0.00014497 | #NUM! | #NUM! | #NUM! | #NUM! | #NUM! | #NUM! | -0.00020253164556962 | 0.0000102075054293048i | 1.0208e-05 | 1.5708 | 1+0.000118897323870624i | 1 | 0.0001189 | 1+0.0202954128897948i | 1.0002 | 0.020293 | -0.400331194527568+19.8414914233749i | 25.9533 | 91.1559 | 59.2499593078907+806.173801016225i | 58.152 | 85.7966 | #NUM! | #NUM! | #NUM! | 58.152 | 85.7966 | 0 | 0
DCMPlant Parameters |  |  |  |  | 47 | 29.5121 | 40.9090909090909 | 1+0.0955245168708642i | 1.0046 | 0.095236 | 1+0.000148343955611225i | 1 | 0.00014834 | 1-0.000308663595138981i | 1 | -0.00030866 | 0.999999986064583+0.000307050172827646i | 1 | 0.00030705 | 40.5373603735621-3.89143143826049i | 32.1969 | -5.4834 | #NUM! | 1+0.432669870532739i | 1.0896 | 0.40835 | 1+0.000148343955611225i | 1 | 0.00014834 | #NUM! | #NUM! | #NUM! | #NUM! | #NUM! | #NUM! | -0.00020253164556962 | 0.0000104452687744753i | 1.0445e-05 | 1.5708 | 1+0.000121666798317745i | 1 | 0.00012167 | 1+0.0207681537855715i | 1.0002 | 0.020765 | -0.400331194260854+19.3898461303743i | 25.7533 | 91.1828 | 59.2258869242413+787.571041569965i | 57.9503 | 85.6994 | #NUM! | #NUM! | #NUM! | 57.9503 | 85.6994 | 0 | 0
DC_VIN_var_DCM | #NUM! |  |  | Duty cycle of the converter in DCM | 48 | 30.1995 | 40.9090909090909 | 1+0.09774956870496i | 1.0048 | 0.09744 | 1+0.000151799330224174i | 1 | 0.0001518 | 1-0.000315853293877903i | 1 | -0.00031585 | 0.999999985407827+0.000314202290133124i | 1 | 0.0003142 | 40.5200070636577-3.98037824211631i | 32.1951 | -5.6103 | #NUM! | 1+0.442748046487173i | 1.0936 | 0.41681 | 1+0.000151799330224174i | 1 | 0.0001518 | #NUM! | #NUM! | #NUM! | #NUM! | #NUM! | #NUM! | -0.00020253164556962 | 0.0000106885703394096i | 1.0689e-05 | 1.5708 | 1+0.000124500782111784i | 1 | 0.0001245 | 1+0.0212519062313843i | 1.0002 | 0.021249 | -0.400331193981567+18.9484815904468i | 25.5534 | 91.2103 | 59.2007010358203+769.386077464657i | 57.7485 | 85.6 | #NUM! | #NUM! | #NUM! | 57.7485 | 85.6 | 0 | 0
Fm_DCM | 8.8125 | V/V |  | "Note this include the COMP to PWM gain term (.145V/V) | 49 | 30.903 | 40.9090909090909 | 1+0.100026448654252i | 1.005 | 0.099695 | 1+0.000155335190851309i | 1 | 0.00015534 | 1-0.000323210462214051i | 1 | -0.00032321 | 0.999999984720119+0.00032152100165179i | 1 | 0.00032152 | 40.5018517560815-4.07127715080275i | 32.1932 | -5.7401 | #NUM! | 1+0.453060973316317i | 1.0978 | 0.4254 | 1+0.000155335190851309i | 1 | 0.00015534 | #NUM! | #NUM! | #NUM! | #NUM! | #NUM! | #NUM! | -0.00020253164556962 | 0.0000109375391258178i | 1.0938e-05 | 1.5708 | 1+0.000127400777868462i | 1 | 0.0001274 | 1+0.0217469267191832i | 1.0002 | 0.021743 | -0.400331193689117+18.5171637862713i | 25.3535 | 91.2385 | 59.1743511605867+751.609281856261i | 57.5467 | 85.4984 | #NUM! | #NUM! | #NUM! | 57.5467 | 85.4984 | 0 | 0
ADC_VIN_min_DCM | #NUM! | V/V |  |  | 50 | 31.6228 | 40.9090909090909 | 1+0.102356363950626i | 1.0052 | 0.102 | 1+0.000158953412252738i | 1 | 0.00015895 | 1-0.000330739001015462i | 1 | -0.00033074 | 0.999999984+0.000329010187861365i | 1 | 0.00032901 | 40.4828581586957-4.16416526243891i | 32.1911 | -5.8729 | #NUM! | 1+0.463614119070484i | 1.1022 | 0.43412 | 1+0.000158953412252738i | 1 | 0.00015895 | #NUM! | #NUM! | #NUM! | #NUM! | #NUM! | #NUM! | -0.00020253164556962 | 0.0000111923071402459i | 1.1192e-05 | 1.5708 | 1+0.000130368323203914i | 1 | 0.00013037 | 1+0.0222534777153833i | 1.0002 | 0.02225 | -0.40033119338289+18.0956640274391i | 25.1536 | 91.2674 | 59.1467846256064+734.231245359185i | 57.3447 | 85.3944 | #NUM! | #NUM! | #NUM! | 57.3447 | 85.3944 | 0 | 0
wp_lf_DCM | 428.5714 | rad |  |  | 51 | 32.3594 | 40.9090909090909 | 1+0.104740549946014i | 1.0055 | 0.10436 | 1+0.00016265591285734i | 1 | 0.00016266 | 1-0.000338442902013059i | 1 | -0.00033844 | 0.999999983245943+0.000336673819627509i | 1 | 0.00033667 | 40.4629884107579-4.25907996337972i | 32.189 | -6.0088 | #NUM! | 1+0.474413079167241i | 1.1068 | 0.44297 | 1+0.00016265591285734i | 1 | 0.00016266 | #NUM! | #NUM! | #NUM! | #NUM! | #NUM! | #NUM! | -0.00020253164556962 | 0.0000114530094640675i | 1.1453e-05 | 1.5708 | 1+0.000133404991549957i | 1 | 0.0001334 | 1+0.0227718278000276i | 1.0003 | 0.022768 | -0.400331193062225+17.6837588291986i | 24.9537 | 91.2969 | 59.1179464813373+717.242771127588i | 57.1427 | 85.2881 | #NUM! | #NUM! | #NUM! | 57.1427 | 85.2881 | 0 | 0
| 68.2093 | Hz |  |  | 52 | 33.1131 | 40.9090909090909 | 1+0.107180270767389i | 1.0057 | 0.10677 | 1+0.000166444655779946i | 1 | 0.00016644 | 1-0.000346326249917126i | 1 | -0.00034633 | 0.999999982456349+0.000344515960309226i | 1 | 0.00034452 | 40.4422030221817-4.35605889646431i | 32.1868 | -6.1477 | #NUM! | 1+0.485463579358174i | 1.1116 | 0.45195 | 1+0.000166444655779946i | 1 | 0.00016644 | #NUM! | #NUM! | #NUM! | #NUM! | #NUM! | #NUM! | -0.00020253164556962 | 0.0000117197843251054i | 1.172e-05 | 1.5708 | 1+0.000136512392988345i | 1 | 0.00013651 | 1+0.0233022518091924i | 1.0003 | 0.023298 | -0.400331192726454+17.2812297939616i | 24.7538 | 91.3271 | 59.0877794134751+700.634870053978i | 56.9406 | 85.1794 | #NUM! | #NUM! | #NUM! | 56.9406 | 85.1794 | 0 | 0
wz1_dcm | 1250000 | rad |  |  | 53 | 33.8844 | 40.9090909090909 | 1+0.109676819987022i | 1.006 | 0.10924 | 1+0.0001703216498622i | 1 | 0.00017032 | 1-0.000354393224583067i | 1 | -0.00035439 | 0.999999981629542+0.000352540767913304i | 1 | 0.00035254 | 40.420460811137-4.45513992609372i | 32.1845 | -6.2897 | #NUM! | 1+0.496771478764749i | 1.1166 | 0.46106 | 1+0.0001703216498622i | 1 | 0.00017032 | #NUM! | #NUM! | #NUM! | #NUM! | #NUM! | #NUM! | -0.00020253164556962 | 0.0000119927731709222i | 1.1993e-05 | 1.5708 | 1+0.000139692175104449i | 1 | 0.00013969 | 1+0.023845030980708i | 1.0003 | 0.023841 | -0.400331192374853+16.8878634955054i | 24.5539 | 91.358 | 59.0562236523833+684.398756082717i | 56.7384 | 85.0682 | #NUM! | #NUM! | #NUM! | 56.7384 | 85.0682 | 0 | 0
| 198943.6789 | Hz |  |  | 54 | 34.6737 | 40.9090909090909 | 1+0.112231521308358i | 1.0063 | 0.11176 | 1+0.000174288950737686i | 1 | 0.00017429 | 1-0.000362648103227632i | 1 | -0.00036265 | 0.999999980763769+0.00036075249729896i | 1 | 0.00036075 | 40.3977188400139-4.55636109992784i | 32.182 | -6.4351 | #NUM! | 1+0.508342772984916i | 1.1218 | 0.4703 | 1+0.000174288950737686i | 1 | 0.00017429 | #NUM! | #NUM! | #NUM! | #NUM! | #NUM! | #NUM! | -0.00020253164556962 | 0.0000122721207438173i | 1.2272e-05 | 1.5708 | 1+0.000142946023860839i | 1 | 0.00014295 | 1+0.024400453103276i | 1.0003 | 0.024396 | -0.400331192006685+16.5034513658119i | 24.3541 | 91.3896 | 59.0232168801627+668.52584163626i | 56.5361 | 84.9545 | #NUM! | #NUM! | #NUM! | 56.5361 | 84.9545 | 0 | 0
wz2_dcm | #NUM! | rad |  |  | 55 | 35.4813 | 40.9090909090909 | 1+0.114845729267851i | 1.0066 | 0.11434 | 1+0.000178348661921839i | 1 | 0.00017835 | 1-0.000371095262696743i | 1 | -0.0003711 | 0.999999979857193+0.000369155502433807i | 1 | 0.00036916 | 40.3739323497922-4.65976060697908i | 32.1795 | -6.5837 | #NUM! | 1+0.52018359727203i | 1.1272 | 0.47966 | 1+0.000178348661921839i | 1 | 0.00017835 | #NUM! | #NUM! | #NUM! | #NUM! | #NUM! | #NUM! | -0.00020253164556962 | 0.0000125579751575715i | 1.2558e-05 | 1.5708 | 1+0.000146275664491194i | 1 | 0.00014628 | 1+0.0249688126690575i | 1.0003 | 0.024964 | -0.400331191621164+16.1277895844815i | 24.1542 | 91.4219 | 58.9886941353898+653.007733152001i | 56.3337 | 84.8383 | #NUM! | #NUM! | #NUM! | 56.3337 | 84.8383 | 0 | 0
| #NUM! | Hz |  |  | 56 | 36.3078 | 40.9090909090909 | 1+0.117520829953165i | 1.0069 | 0.11698 | 1+0.000182502935927268i | 1 | 0.0001825 | 1-0.000379739181786164i | 1 | -0.00037974 | 0.999999978907892+0.000377754238702397i | 1 | 0.00037775 | 40.3490546928621-4.76537673187205i | 32.1768 | -6.7356 | #NUM! | 1+0.532300229787865i | 1.1328 | 0.48915 | 1+0.000182502935927268i | 1 | 0.0001825 | #NUM! | #NUM! | #NUM! | #NUM! | #NUM! | #NUM! | -0.00020253164556962 | 0.0000128504879759787i | 1.285e-05 | 1.5708 | 1+0.00014968286241505i | 1 | 0.00014968 | 1+0.0255504110298175i | 1.0003 | 0.025545 | -0.400331191217476+15.7606789706653i | 23.9543 | 91.455 | 58.952587715621+637.836226727686i | 56.1311 | 84.7194 | #NUM! | #NUM! | #NUM! | 56.1311 | 84.7194 | 0 | 0
[5 empty] | 57 | 37.1535 | 40.9090909090909 | 1+0.120258241738092i | 1.0072 | 0.11968 | 1+0.000186753975405037i | 1 | 0.00018675 | 1-0.000388584443616209i | 1 | -0.00038858 | 0.999999977913852+0.000386553265268514i | 1 | 0.00038655 | 40.323037264358-4.8732478050254i | 32.174 | -6.8911 | #NUM! | 1+0.544699094931357i | 1.1387 | 0.49876 | 1+0.000186753975405037i | 1 | 0.00018675 | #NUM! | #NUM! | #NUM! | #NUM! | #NUM! | #NUM! | -0.00020253164556962 | 0.0000131498142932071i | 1.315e-05 | 1.5708 | 1+0.000153169424173845i | 1 | 0.00015317 | 1+0.0261455565567051i | 1.0003 | 0.02614 | -0.40033119079476+15.4019248774566i | 23.7544 | 91.4889 | 58.9148270777296+623.003303873349i | 55.9285 | 84.5978 | #NUM! | #NUM! | #NUM! | 55.9285 | 84.5978 | 0 | 0
[5 empty] | 58 | 38.0189 | 40.9090909090909 | 1+0.123059416034594i | 1.0075 | 0.12244 | 1+0.000191104034312546i | 1 | 0.0001911 | 1-0.000397635738061783i | 1 | -0.00039764 | 0.999999976872964+0.000395557247492514i | 1 | 0.00039556 | 40.2958294320808-4.98341214850283i | 32.1711 | -7.05 | #NUM! | 1+0.557386766744926i | 1.1448 | 0.5085 | 1+0.000191104034312546i | 1 | 0.0001911 | #NUM! | #NUM! | #NUM! | #NUM! | #NUM! | #NUM! | -0.00020253164556962 | 0.0000134561128160322i | 1.3456e-05 | 1.5708 | 1+0.000156737198388774i | 1 | 0.00015674 | 1+0.0267545648037565i | 1.0004 | 0.026748 | -0.400331190352121+15.0513370886864i | 23.5546 | 91.5236 | 58.8753387362001+608.501127367884i | 55.7257 | 84.4736 | #NUM! | #NUM! | #NUM! | 55.7257 | 84.4736 | 0 | 0
Crossover Frequency = 5.2 kHz | 5.2 kHz |  | 5.2481 |  | 59 | 38.9045 | 40.9090909090909 | 1+0.125925838062362i | 1.0079 | 0.12527 | 1+0.00019555541910861i | 1 | 0.00019556 | 1-0.000406897864239008i | 1 | -0.0004069 | 0.99999997578302+0.000404770959404953i | 1 | 0.00040477 | 40.2673784650976-5.09590801726761i | 32.1681 | -7.2125 | #NUM! | 1+0.570369972400111i | 1.1512 | 0.51835 | 1+0.00019555541910861i | 1 | 0.00019556 | #NUM! | #NUM! | #NUM! | #NUM! | #NUM! | #NUM! | -0.00020253164556962 | 0.0000137695459479849i | 1.377e-05 | 1.5708 | 1+0.000160388076740951i | 1 | 0.00016039 | 1+0.0273777586752053i | 1.0004 | 0.027371 | -0.400331189888625+14.7087297180689i | 23.3547 | 91.559 | 58.8340461595015+594.322037218424i | 55.5228 | 84.3465 | #NUM! | #NUM! | #NUM! | 55.5228 | 84.3465 | 0 | 0
Phase Margin = 72° | 72° |  | 72.2215 |  | 60 | 39.8107 | 40.9090909090909 | 1+0.128859027636296i | 1.0083 | 0.12815 | 1+0.000200110489976366i | 1 | 0.00020011 | 1-0.000416375733049781i | 1 | -0.00041638 | 0.999999974641709+0.000414199286237845i | 1 | 0.0004142 | 40.2376294611264-5.21077353556557i | 32.1649 | -7.3787 | #NUM! | 1+0.583655595764399i | 1.1579 | 0.52831 | 1+0.000200110489976366i | 1 | 0.00020011 | #NUM! | #NUM! | #NUM! | #NUM! | #NUM! | #NUM! | -0.00020253164556962 | 0.0000140902798754609i | 1.409e-05 | 1.5708 | 1+0.000164123994974402i | 1 | 0.00016412 | 1+0.0280154685966912i | 1.0004 | 0.028008 | -0.40033118940328+14.3739211106407i | 23.1549 | 91.5953 | 58.7908696646926+580.458546720627i | 55.3197 | 84.2166 | #NUM! | #NUM! | #NUM! | 55.3197 | 84.2166 | 0 | 0
[5 empty] | 61 | 40.738 | 40.9090909090909 | 1+0.131860539972334i | 1.0087 | 0.1311 | 1+0.000204771662074683i | 1 | 0.00020477 | 1-0.000426074369785604i | 1 | -0.00042607 | 0.99999997344661+0.000423847227014878i | 1 | 0.00042385 | 40.2065252728289-5.32804662814894i | 32.1615 | -7.5487 | #NUM! | 1+0.597250681051159i | 1.1648 | 0.5384 | 1+0.000204771662074683i | 1 | 0.00020477 | #NUM! | #NUM! | #NUM! | #NUM! | #NUM! | #NUM! | -0.00020253164556962 | 0.0000144184846558336i | 1.4418e-05 | 1.5708 | 1+0.000167946933922428i | 1 | 0.00016795 | 1+0.0286680326904556i | 1.0004 | 0.02866 | -0.400331188895068+14.0467337464468i | 22.955 | 91.6325 | 58.7457263104506+566.903338618347i | 55.1166 | 84.0838 | #NUM! | #NUM! | #NUM! | 55.1166 | 84.0838 | 0 | 0
[5 empty] | 62 | 41.6869 | 40.9090909090909 | 1+0.134931966512045i | 1.0091 | 0.13412 | 1+0.000209541406818706i | 1 | 0.00020954 | 1-0.000435998916792048i | 1 | -0.000436 | 0.999999972195187+0.000433719897201955i | 1 | 0.00043372 | 40.1740064331585-5.44776494604476i | 32.158 | -7.7224 | #NUM! | 1+0.61116243655456i | 1.172 | 0.54859 | 1+0.000209541406818706i | 1 | 0.00020954 | #NUM! | #NUM! | #NUM! | #NUM! | #NUM! | #NUM! | -0.00020253164556962 | 0.0000147543343076221i | 1.4754e-05 | 1.5708 | 1+0.000171858920557859i | 1 | 0.00017186 | 1+0.0293357969546189i | 1.0004 | 0.029327 | -0.400331188362902+13.7269941464157i | 22.7552 | 91.6705 | 58.6985297887199+553.649261360805i | 54.9132 | 83.948 | #NUM! | #NUM! | #NUM! | 54.9132 | 83.948 | 0 | 0
[5 empty] | 63 | 42.658 | 40.9090909090909 | 1+0.138074935766437i | 1.0095 | 0.13721 | 1+0.000214422253190233i | 1 | 0.00021442 | 1-0.000446154636195302i | 1 | -0.00044615 | 0.999999970884786+0.000443822531419489i | 1 | 0.00044382 | 40.1400110799269-5.56996578655968i | 32.1544 | -7.9001 | #NUM! | 1+0.625398238471512i | 1.1795 | 0.55889 | 1+0.000214422253190233i | 1 | 0.00021442 | #NUM! | #NUM! | #NUM! | #NUM! | #NUM! | #NUM! | -0.00020253164556962 | 0.0000150980069027572i | 1.5098e-05 | 1.5708 | 1+0.000175862029067792i | 1 | 0.00017586 | 1+0.0300191154466326i | 1.0005 | 0.03001 | -0.400331187805656+13.4145327803793i | 22.5554 | 91.7094 | 58.6491903152367+540.689325455838i | 54.7098 | 83.8093 | #NUM! | #NUM! | #NUM! | 54.7098 | 83.8093 | 0 | 0
[5 empty] | 64 | 43.6516 | 40.9090909090909 | 1+0.14129111417941i | 1.0099 | 0.14036 | 1+0.000219416789078614i | 1 | 0.00021942 | 1-0.000456546912692221i | 1 | -0.00045655 | 0.999999969512628+0.000454160486217868i | 1 | 0.00045416 | 40.1044748797819-5.69468600720342i | 32.1506 | -8.0818 | #NUM! | 1+0.639965634812625i | 1.1872 | 0.56929 | 1+0.000219416789078614i | 1 | 0.00021942 | #NUM! | #NUM! | #NUM! | #NUM! | #NUM! | #NUM! | -0.00020253164556962 | 0.0000154496846609979i | 1.545e-05 | 1.5708 | 1+0.000179958381953346i | 1 | 0.00017996 | 1+0.030718350471006i | 1.0005 | 0.030709 | -0.400331187222146+13.1091839771854i | 22.3556 | 91.7492 | 58.5976145191892+528.016699917592i | 54.5061 | 83.6674 | #NUM! | #NUM! | #NUM! | 54.5061 | 83.6674 | 0 | 0
[5 empty] | 65 | 44.6684 | 40.9090909090909 | 1+0.144582207011331i | 1.0104 | 0.14359 | 1+0.00022452766265289i | 1 | 0.00022453 | 1-0.000467181256405363i | 1 | -0.00046718 | 0.999999968075803+0.000464739242917564i | 1 | 0.00046474 | 40.0673309518119-5.82196193320495i | 32.1465 | -8.2675 | #NUM! | 1+0.654872349404263i | 1.1953 | 0.57979 | 1+0.00022452766265289i | 1 | 0.00022453 | #NUM! | #NUM! | #NUM! | #NUM! | #NUM! | #NUM! | -0.00020253164556962 | 0.0000158095540465467i | 1.581e-05 | 1.5708 | 1+0.000184150151155042i | 1 | 0.00018415 | 1+0.0314338727714047i | 1.0005 | 0.031424 | -0.400331186611135+12.8107858368567i | 22.1558 | 91.7899 | 58.5437053323409+515.624708807247i | 54.3023 | 83.5224 | #NUM! | #NUM! | #NUM! | 54.3023 | 83.5224 | 0 | 0
[5 empty] | 66 | 45.7088 | 40.9090909090909 | 1+0.14794995924318i | 1.0109 | 0.14688 | 1+0.00022975758376588i | 1 | 0.00022976 | 1-0.000478063305804526i | 1 | -0.00047806 | 0.999999966571262+0.000475564410515406i | 1 | 0.00047556 | 40.0285097910191-5.95182925828542i | 32.1424 | -8.4573 | #NUM! | 1+0.670126285983816i | 1.2038 | 0.59039 | 1+0.00022975758376588i | 1 | 0.00022976 | #NUM! | #NUM! | #NUM! | #NUM! | #NUM! | #NUM! | -0.00020253164556962 | 0.000016177805866915i | 1.6178e-05 | 1.5708 | 1+0.000188439559204396i | 1 | 0.00018844 | 1+0.0321660617272232i | 1.0005 | 0.032155 | -0.400331185971331+12.5191801447496i | 21.956 | 91.8315 | 58.4873618779629+503.506827865309i | 54.0983 | 83.3742 | #NUM! | #NUM! | #NUM! | 54.0983 | 83.3742 | 0 | 0
[5 empty] | 67 | 46.7735 | 40.9090909090909 | 1+0.151396156501769i | 1.0114 | 0.15026 | 1+0.000235109325390983i | 1 | 0.00023511 | 1-0.000489198830696342i | 1 | -0.0004892 | 0.999999964995814+0.000486641728658543i | 1 | 0.00048664 | 39.9879391919382-6.08432293834635i | 32.138 | -8.6514 | #NUM! | 1+0.685735532390367i | 1.2125 | 0.60109 | 1+0.000235109325390983i | 1 | 0.00023511 | #NUM! | #NUM! | #NUM! | #NUM! | #NUM! | #NUM! | -0.00020253164556962 | 0.0000165546353740926i | 1.6555e-05 | 1.5708 | 1+0.000192828880402333i | 1 | 0.00019283 | 1+0.0329153055547376i | 1.0005 | 0.032903 | -0.400331185301373+12.2342122876661i | 21.7562 | 91.8742 | 58.4284793599778+491.65668123412i | 53.8941 | 83.2228 | #NUM! | #NUM! | #NUM! | 53.8941 | 83.2228 | 0 | 0
[5 empty] | 68 | 47.863 | 40.9090909090909 | 1+0.154922626006501i | 1.0119 | 0.1537 | 1+0.000240585725092449i | 1 | 0.00024059 | 1-0.000500593735283507i | 1 | -0.00050059 | 0.999999963346118+0.000497977070687679i | 1 | 0.00049798 | 39.9455441727042-6.21947707772267i | 32.1334 | -8.8498 | #NUM! | 1+0.701708364852975i | 1.2216 | 0.61187 | 1+0.000240585725092449i | 1 | 0.00024059 | #NUM! | #NUM! | #NUM! | #NUM! | #NUM! | #NUM! | -0.00020253164556962 | 0.0000169402423680721i | 1.694e-05 | 1.5708 | 1+0.000197320442025051i | 1 | 0.00019732 | 1+0.0336820015129428i | 1.0006 | 0.033669 | -0.400331184599839+11.9557311718764i | 21.5564 | 91.9178 | 58.3669489527558+480.068038269282i | 53.6898 | 83.068 | #NUM! | #NUM! | #NUM! | 53.6898 | 83.068 | 0 | 0
[5 empty] | 69 | 48.9779 | 40.9090909090909 | 1+0.158531237538185i | 1.0125 | 0.15722 | 1+0.000246189686529887i | 1 | 0.00024619 | 1-0.00051225406129526i | 1 | -0.00051225 | 0.999999961618673+0.000509576446751201i | 1 | 0.00050958 | 39.9012468999142-6.35732480764776i | 32.1286 | -9.0526 | #NUM! | 1+0.718053252378837i | 1.2311 | 0.62274 | 1+0.000246189686529887i | 1 | 0.00024619 | #NUM! | #NUM! | #NUM! | #NUM! | #NUM! | #NUM! | -0.00020253164556962 | 0.0000173348313027857i | 1.7335e-05 | 1.5708 | 1+0.000201916625557976i | 1 | 0.00020192 | 1+0.0344665561141842i | 1.0006 | 0.034453 | -0.400331183865245+11.6835891430069i | 21.3566 | 91.9624 | 58.3026576920597+468.734810438737i | 53.4852 | 82.9098 | #NUM! | #NUM! | #NUM! | 53.4852 | 82.9098 | 0 | 0
[5 empty] | 70 | 50.1187 | 40.9090909090909 | 1+0.16222390443042i | 1.0131 | 0.16082 | 1+0.000251924180997829i | 1 | 0.00025192 | 1-0.000524185991190795i | 1 | -0.00052419 | 0.999999959809817+0.00052144600699183i | 1 | 0.00052145 | 39.8549666146595-6.49789815657309i | 32.1236 | -9.2599 | #NUM! | 1+0.734778861243667i | 1.2409 | 0.63369 | 1+0.000251924180997829i | 1 | 0.00025192 | #NUM! | #NUM! | #NUM! | #NUM! | #NUM! | #NUM! | -0.00020253164556962 | 0.0000177386113945096i | 1.7739e-05 | 1.5708 | 1+0.000206619867958453i | 1 | 0.00020662 | 1+0.035269385339696i | 1.0006 | 0.035255 | -0.400331183096032+11.4176419077516i | 21.1569 | 92.0081 | 58.2354883676913+457.651048308236i | 53.2804 | 82.7482 | #NUM! | #NUM! | #NUM! | 53.2804 | 82.7482 | 0 | 0
[5 empty] | 71 | 51.2861 | 40.9090909090909 | 1+0.166002584584071i | 1.0137 | 0.1645 | 1+0.000257792249001146i | 1 | 0.00025779 | 1-0.000536395851437281i | 1 | -0.0005364 | 0.999999957915712+0.00053359204480752i | 1 | 0.00053359 | 39.8066195601488-6.64122791198382i | 32.1183 | -9.4718 | #NUM! | 1+0.751894059586676i | 1.2511 | 0.64471 | 1+0.000257792249001146i | 1 | 0.00025779 | #NUM! | #NUM! | #NUM! | #NUM! | #NUM! | #NUM! | -0.00020253164556962 | 0.0000181517967327932i | 1.8152e-05 | 1.5708 | 1+0.00021143266294786i | 1 | 0.00021143 | 1+0.0360909148601605i | 1.0007 | 0.036075 | -0.400331182290566+11.1577484573661i | 20.9571 | 92.0548 | 58.165319418449+446.810938612075i | 53.0755 | 82.583 | #NUM! | #NUM! | #NUM! | 53.0755 | 82.583 | 0 | 0
[5 empty] | 72 | 52.4807 | 40.9090909090909 | 1+0.169869281505373i | 1.0143 | 0.16826 | 1+0.000263797001867169i | 1 | 0.0002638 | 1-0.000548890115864239i | 1 | -0.00054889 | 0.999999955932341+0.000546021000188295i | 1 | 0.00054602 | 39.756118911386-6.78734347335259i | 32.1129 | -9.6884 | #NUM! | 1+0.769407922112575i | 1.2617 | 0.65581 | 1+0.000263797001867169i | 1 | 0.0002638 | #NUM! | #NUM! | #NUM! | #NUM! | #NUM! | #NUM! | -0.00020253164556962 | 0.000018574606393972i | 1.8575e-05 | 1.5708 | 1+0.000216357562333804i | 1 | 0.00021636 | 1+0.0369315802614036i | 1.0007 | 0.036915 | -0.400331181447137+10.903770992903i | 20.7574 | 92.1027 | 58.0920248300634+436.208801407948i | 52.8702 | 82.4143 | #NUM! | #NUM! | #NUM! | 52.8702 | 82.4143 | 0 | 0
[5 empty] | 73 | 53.7032 | 40.9090909090909 | 1+0.173826045368215i | 1.015 | 0.17211 | 1+0.000269941623395346i | 1 | 0.00026994 | 1-0.000561675409096046i | 1 | -0.00056168 | 0.999999953855496+0.000558739463130809i | 1 | 0.00055874 | 39.7033747074093-6.93627269587769i | 32.1071 | -9.9097 | #NUM! | 1+0.787329734903093i | 1.2727 | 0.66697 | 1+0.000269941623395346i | 1 | 0.00026994 | #NUM! | #NUM! | #NUM! | #NUM! | #NUM! | #NUM! | -0.00020253164556962 | 0.0000190072645573248i | 1.9007e-05 | 1.5708 | 1+0.000221397177363128i | 1 | 0.0002214 | 1+0.0377918272753485i | 1.0007 | 0.037774 | -0.400331180563961+10.6555748521487i | 20.5577 | 92.1516 | 58.0154740368495+425.839087314762i | 52.6648 | 82.2419 | #NUM! | #NUM! | #NUM! | 52.6648 | 82.2419 | 0 | 0
[5 empty] | 74 | 54.9541 | 40.9090909090909 | 1+0.177874974101171i | 1.0157 | 0.17603 | 1+0.000276229371545349i | 1 | 0.00027623 | 1-0.00057475851006441i | 1 | -0.00057476 | 0.999999951680772+0.000571754177132469i | 1 | 0.00057175 | 39.648293786649-7.08804172465789i | 32.1011 | -10.1359 | #NUM! | 1+0.8056690003406i | 1.2842 | 0.67819 | 1+0.000276229371545349i | 1 | 0.00027623 | #NUM! | #NUM! | #NUM! | #NUM! | #NUM! | #NUM! | -0.00020253164556962 | 0.0000194500006239369i | 1.945e-05 | 1.5708 | 1+0.000226554180106428i | 1 | 0.00022655 | 1+0.0386721120163488i | 1.0007 | 0.038653 | -0.400331179639161+10.4130284382242i | 20.358 | 92.2017 | 57.9355318278931+415.696374832408i | 52.4591 | 82.0658 | #NUM! | #NUM! | #NUM! | 52.4591 | 82.0658 | 0 | 0
[5 empty] | 75 | 56.2341 | 40.9090909090909 | 1+0.182018214499849i | 1.0164 | 0.18005 | 1+0.000282663580164472i | 1 | 0.00028266 | 1-0.000588146355602638i | 1 | -0.00058815 | 0.999999949403557+0.000585072042766904i | 1 | 0.00058507 | 39.5907797260125-7.24267481896559i | 32.0948 | -10.367 | #NUM! | 1+0.824435442146376i | 1.296 | 0.68946 | 1+0.000282663580164472i | 1 | 0.00028266 | #NUM! | #NUM! | #NUM! | #NUM! | #NUM! | #NUM! | -0.00020253164556962 | 0.0000199030493383309i | 1.9903e-05 | 1.5708 | 1+0.000231831304874819i | 1 | 0.00023183 | 1+0.0395729012230261i | 1.0008 | 0.039552 | -0.400331178670776+10.1760031498104i | 20.1583 | 92.2529 | 57.8520582586367+405.775367742359i | 52.2531 | 81.8859 | #NUM! | #NUM! | #NUM! | 52.2531 | 81.8859 | 0 | 0
[5 empty] | 76 | 57.544 | 40.9090909090909 | 1+0.186257963365151i | 1.0172 | 0.18415 | 1+0.000289247660755294i | 1 | 0.00028925 | 1-0.000601846044123644i | 1 | -0.00060185 | 0.999999947019021+0.000598700121342759i | 1 | 0.0005987 | 39.5307327843599-7.40019416629501i | 32.0883 | -10.6031 | #NUM! | 1+0.843639010536272i | 1.3083 | 0.70079 | 1+0.000289247660755294i | 1 | 0.00028925 | #NUM! | #NUM! | #NUM! | #NUM! | #NUM! | #NUM! | -0.00020253164556962 | 0.0000203666509129321i | 2.0367e-05 | 1.5708 | 1+0.000237231349669706i | 1 | 0.00023723 | 1+0.0404946725057411i | 1.0008 | 0.040473 | -0.400331177656755+9.94437331296197i | 19.9586 | 92.3053 | 57.7649085688437+396.070892588101i | 52.0469 | 81.7022 | #NUM! | #NUM! | #NUM! | 52.0469 | 81.7022 | 0 | 0
[5 empty] | 77 | 58.8844 | 40.9090909090909 | 1+0.190596468668044i | 1.018 | 0.18834 | 1+0.000295985104284493i | 1 | 0.00029599 | 1-0.000615864839383619i | 1 | -0.00061586 | 0.999999944522104+0.000612645638647682i | 1 | 0.00061265 | 39.4680498510871-7.56061968587808i | 32.0814 | -10.8444 | #NUM! | 1+0.863289887496436i | 1.3211 | 0.71216 | 1+0.000295985104284493i | 1 | 0.00029599 | #NUM! | #NUM! | #NUM! | #NUM! | #NUM! | #NUM! | -0.00020253164556962 | 0.0000208410511554319i | 2.0841e-05 | 1.5708 | 1+0.000242757177666315i | 1 | 0.00024276 | 1+0.041437914599829i | 1.0009 | 0.041414 | -0.400331176594942+9.7180161144733i | 19.7589 | 92.359 | 57.6739331079737+386.577896234335i | 51.8403 | 81.5146 | #NUM! | #NUM! | #NUM! | 51.8403 | 81.5146 | 0 | 0
[5 empty] | 78 | 60.256 | 40.9090909090909 | 1+0.195036030741468i | 1.0188 | 0.19262 | 1+0.00030287948303381i | 1 | 0.00030288 | 1-0.000630210174333369i | 1 | -0.00063021 | 0.999999941907511+0.00062691598877954i | 1 | 0.00062692 | 39.4026244005981-7.72396882138503i | 32.0743 | -11.0909 | #NUM! | 1+0.883398492181944i | 1.3343 | 0.72357 | 1+0.00030287948303381i | 1 | 0.00030288 | #NUM! | #NUM! | #NUM! | #NUM! | #NUM! | #NUM! | -0.00020253164556962 | 0.0000213265015991181i | 2.1327e-05 | 1.5708 | 1+0.000248411718731794i | 1 | 0.00024841 | 1+0.0424031276247333i | 1.0009 | 0.042378 | -0.400331175483088+9.49681153676175i | 19.5593 | 92.4138 | 57.5789772691074+377.29144350395i | 51.6335 | 81.323 | #NUM! | #NUM! | #NUM! | 51.6335 | 81.323 | 0 | 0
[5 empty] | 79 | 61.6595 | 40.9090909090909 | 1+0.199579003499998i | 1.0197 | 0.19699 | 1+0.000309934452494115i | 1 | 0.00030993 | 1-0.00064488965505937i | 1 | -0.00064489 | 0.999999939169697+0.000641518738066864i | 1 | 0.00064152 | 39.3343464535046-7.89025632255378i | 32.0668 | -11.3427 | #NUM! | 1+0.903975486441168i | 1.348 | 0.73501 | 1+0.000309934452494115i | 1 | 0.00030993 | #NUM! | #NUM! | #NUM! | #NUM! | #NUM! | #NUM! | -0.00020253164556962 | 0.0000218232596362419i | 2.1823e-05 | 1.5708 | 1+0.000254197970978663i | 1 | 0.0002542 | 1+0.0433908233491761i | 1.0009 | 0.043364 | -0.400331174318835+9.28064229423205i | 19.3596 | 92.47 | 57.479881432629+368.206714891656i | 51.4264 | 81.1273 | #NUM! | #NUM! | #NUM! | 51.4264 | 81.1273 | 0 | 0
[5 empty] | 80 | 63.0957 | 40.9090909090909 | 1+0.204227795687924i | 1.0206 | 0.20146 | 1+0.0003171537533036i | 1 | 0.00031715 | 1-0.000659911064816605i | 1 | -0.00065991 | 0.999999936302853+0.000656461629080614i | 1 | 0.00065646 | 39.2631025454609-8.05949401552656i | 32.0589 | -11.5999 | #NUM! | 1+0.925031780468832i | 1.3622 | 0.74647 | 1+0.0003171537533036i | 1 | 0.00031715 | #NUM! | #NUM! | #NUM! | #NUM! | #NUM! | #NUM! | -0.00020253164556962 | 0.0000223315886544897i | 2.2332e-05 | 1.5708 | 1+0.000260119002354452i | 1 | 0.00026012 | 1+0.044401525462504i | 1.001 | 0.044372 | -0.400331173099712+9.0693937710906i | 19.16 | 92.5274 | 57.3764809209999+359.31900435332i | 51.219 | 80.9275 | #NUM! | #NUM! | #NUM! | 51.219 | 80.9275 | 0 | 0
[5 empty] | 81 | 64.5654 | 40.9090909090909 | 1+0.208984872156398i | 1.0216 | 0.20602 | 1+0.000324541213231113i | 1 | 0.00032454 | 1-0.000675282368155362i | 1 | -0.00067528 | 0.999999933300899+0.000671752584739399i | 1 | 0.00067175 | 39.1887757046032-8.23169056171212i | 32.0507 | -11.8626 | #NUM! | 1+0.946578538590745i | 1.377 | 0.75796 | 1+0.000324541213231113i | 1 | 0.00032454 | #NUM! | #NUM! | #NUM! | #NUM! | #NUM! | #NUM! | -0.00020253164556962 | 0.0000228517581766358i | 2.2852e-05 | 1.5708 | 1+0.000266177952268372i | 1 | 0.00026618 | 1+0.0454357698523558i | 1.001 | 0.045405 | -0.400331171823133+8.86295396057411i | 18.9604 | 92.5862 | 57.2686059660092+350.623717169819i | 51.0112 | 80.7236 | #NUM! | #NUM! | #NUM! | 51.0112 | 80.7236 | 0 | 0
[5 empty] | 82 | 66.0693 | 40.9090909090909 | 1+0.213852755170331i | 1.0226 | 0.21068 | 1+0.000332100749205692i | 1 | 0.0003321 | 1-0.000691011715144135i | 1 | -0.00069101 | 0.999999930157467+0.000687399712510311i | 1 | 0.0006874 | 39.1112454386338-8.40685120504008i | 32.0422 | -12.131 | #NUM! | 1+0.968627185183267i | 1.3922 | 0.76946 | 1+0.000332100749205692i | 1 | 0.0003321 | #NUM! | #NUM! | #NUM! | #NUM! | #NUM! | #NUM! | -0.00020253164556962 | 0.0000233840440034458i | 2.3384e-05 | 1.5708 | 1+0.000272378033255866i | 1 | 0.00027238 | 1+0.0464941048887969i | 1.0011 | 0.046461 | -0.400331170486391+8.66121340556258i | 18.7608 | 92.6464 | 57.1560816900343+342.116367884362i | 50.803 | 80.5154 | #NUM! | #NUM! | #NUM! | 50.803 | 80.5154 | 0 | 0
[5 empty] | 83 | 67.6083 | 40.9090909090909 | 1+0.218834025745732i | 1.0237 | 0.21544 | 1+0.000339836369393373i | 1 | 0.00033984 | 1-0.000707107445690898i | 1 | -0.00070711 | 0.99999992686589+0.000703411308707607i | 1 | 0.00070341 | 39.030387732658-8.58497750752803i | 32.0332 | -12.405 | #NUM! | 1+0.99118941073067i | 1.408 | 0.78097 | 1+0.000339836369393373i | 1 | 0.00033984 | #NUM! | #NUM! | #NUM! | #NUM! | #NUM! | #NUM! | -0.00020253164556962 | 0.0000239287283599109i | 2.3929e-05 | 1.5708 | 1+0.000278722532681942i | 1 | 0.00027872 | 1+0.0475770917150722i | 1.0011 | 0.047541 | -0.400331169086651+8.46406514054336i | 18.5613 | 92.7079 | 57.0387281028966+333.792578312053i | 50.5945 | 80.3029 | #NUM! | #NUM! | #NUM! | 50.5945 | 80.3029 | 0 | 0
[5 empty] | 84 | 69.1831 | 40.9090909090909 | 1+0.223931325018194i | 1.0248 | 0.2203 | 1+0.000347752175322372i | 1 | 0.00034775 | 1-0.000723578093965039i | 1 | -0.00072358 | 0.999999923419185+0.000719795862891528i | 1 | 0.0007198 | 38.9460750589531-8.76606707314706i | 32.0239 | -12.6849 | #NUM! | 1+1.01427717802358i | 1.4243 | 0.79249 | 1+0.000347752175322372i | 1 | 0.00034775 | #NUM! | #NUM! | #NUM! | #NUM! | #NUM! | #NUM! | -0.00020253164556962 | 0.0000244861000448865i | 2.4486e-05 | 1.5708 | 1+0.000285214814484175i | 1 | 0.00028521 | 1+0.0486853045451321i | 1.0012 | 0.048647 | -0.400331167620943+8.27140463489678i | 18.3617 | 92.7709 | 56.916360116041+325.648075620499i | 50.3857 | 80.0861 | #NUM! | #NUM! | #NUM! | 50.3857 | 80.0861 | 0 | 0
[5 empty] | 85 | 70.7946 | 40.9090909090909 | 1+0.229147355643262i | 1.0259 | 0.22526 | 1+0.000355852364057772i | 1 | 0.00035585 | 1-0.000740432392922291i | 1 | -0.00074043 | 0.999999919810043+0.00073656206236958i | 1 | 0.00073656 | 38.858176399917-8.95011326004344i | 32.0141 | -12.9706 | #NUM! | 1+1.03790272850183i | 1.4413 | 0.80399 | 1+0.000355852364057772i | 1 | 0.00035585 | #NUM! | #NUM! | #NUM! | #NUM! | #NUM! | #NUM! | -0.00020253164556962 | 0.0000250564545842179i | 2.5056e-05 | 1.5708 | 1+0.000291858320956312i | 1 | 0.00029186 | 1+0.0498193309680881i | 1.0012 | 0.049778 | -0.400331166086156+8.08312973747254i | 18.1622 | 92.8354 | 56.7887875758441+317.678690480119i | 50.1764 | 79.8648 | #NUM! | #NUM! | #NUM! | 50.1764 | 79.8648 | 0 | 0
[5 empty] | 86 | 72.4436 | 40.9090909090909 | 1+0.234484883229415i | 1.0271 | 0.23032 | 1+0.000364141230426857i | 1 | 0.00036414 | 1-0.000757679278935048i | 1 | -0.00075768 | 0.999999916030806+0.000753718796802649i | 1 | 0.00075372 | 38.7665572855148-9.13710488125607i | 32.0039 | -13.2623 | #NUM! | 1+1.062078588745i | 1.4588 | 0.81549 | 1+0.000364141230426857i | 1 | 0.00036414 | #NUM! | #NUM! | #NUM! | #NUM! | #NUM! | #NUM! | -0.00020253164556962 | 0.0000256400943874311i | 2.564e-05 | 1.5708 | 1+0.00029865657457342i | 1 | 0.00029866 | 1+0.0509797722597599i | 1.0013 | 0.050936 | -0.400331164479039+7.89914062242796i | 17.9627 | 92.9013 | 56.6558153179611+309.880355282771i | 49.9667 | 79.639 | #NUM! | #NUM! | #NUM! | 49.9667 | 79.639 | 0 | 0
[5 empty] | 87 | 74.131 | 40.9090909090909 | 1+0.239946737804431i | 1.0284 | 0.23549 | 1+0.000372623169296294i | 1 | 0.00037262 | 1-0.000775327896530571i | 1 | -0.00077533 | 0.99999991207346+0.000771275162918433i | 1 | 0.00077128 | 38.6710798466099-9.32702589416381i | 31.9933 | -13.5601 | #NUM! | 1+1.08681757711419i | 1.4769 | 0.82698 | 1+0.000372623169296294i | 1 | 0.00037262 | #NUM! | #NUM! | #NUM! | #NUM! | #NUM! | #NUM! | -0.00020253164556962 | 0.0000262373289080753i | 2.6237e-05 | 1.5708 | 1+0.000305613179859556i | 1 | 0.00030561 | 1+0.0521672437014812i | 1.0014 | 0.05212 | -0.400331162796182+7.71933973629883i | 17.7633 | 92.9687 | 56.5172432447295+302.249102427161i | 49.7566 | 79.4086 | #NUM! | #NUM! | #NUM! | 49.7566 | 79.4086 | 0 | 0
[5 empty] | 88 | 75.8578 | 40.9090909090909 | 1+0.245535815315902i | 1.0297 | 0.24077 | 1+0.000381302677902343i | 1 | 0.0003813 | 1-0.000793387603239511i | 1 | -0.00079339 | 0.99999990792961+0.00078924046933463i | 1 | 0.00078924 | 38.5716028856304-9.51985507899896i | 31.9822 | -13.8641 | #NUM! | 1+1.1121328105485i | 1.4956 | 0.83844 | 1+0.000381302677902343i | 1 | 0.0003813 | #NUM! | #NUM! | #NUM! | #NUM! | #NUM! | #NUM! | -0.00020253164556962 | 0.0000268484748077987i | 2.6848e-05 | 1.5708 | 1+0.000312731825298921i | 1 | 0.00031273 | 1+0.053382374906328i | 1.0014 | 0.053332 | -0.400331161034013+7.54363174627537i | 17.5638 | 93.0378 | 56.3728664277301+294.781062669419i | 49.546 | 79.1737 | #NUM! | #NUM! | #NUM! | 49.546 | 79.1737 | 0 | 0
[5 empty] | 89 | 77.6247 | 40.9090909090909 | 1+0.251255079166704i | 1.0311 | 0.24616 | 1+0.000390184358235354i | 1 | 0.00039018 | 1-0.000811867974557415i | 1 | -0.00081187 | 0.999999903590466+0.000807624241494501i | 1 | 0.00080762 | 38.4679819660868-9.71556570688105i | 31.9705 | -14.1743 | #NUM! | 1+1.13803771151978i | 1.515 | 0.84987 | 1+0.000390184358235354i | 1 | 0.00039018 | #NUM! | #NUM! | #NUM! | #NUM! | #NUM! | #NUM! | -0.00020253164556962 | 0.0000274738561242468i | 2.7474e-05 | 1.5708 | 1+0.000320016285291555i | 1 | 0.00032002 | 1+0.0546258101529495i | 1.0015 | 0.054572 | -0.400331159188795+7.37192348965548i | 17.3644 | 93.1084 | 56.2224752377105+287.472463537049i | 49.3349 | 78.934 | #NUM! | #NUM! | #NUM! | 49.3349 | 78.934 | 0 | 0
[5 empty] | 90 | 79.4328 | 40.9090909090909 | 1+0.257107561786235i | 1.0325 | 0.25166 | 1+0.000399272919479801i | 1 | 0.00039927 | 1-0.000830778809021773i | 1 | -0.00083078 | 0.999999899046825+0.000826436226717382i | 1 | 0.00082644 | 38.3600695225102-9.91412519795051i | 31.9584 | -14.491 | #NUM! | 1+1.16454601514942i | 1.535 | 0.86127 | 1+0.000399272919479801i | 1 | 0.00039927 | #NUM! | #NUM! | #NUM! | #NUM! | #NUM! | #NUM! | -0.00020253164556962 | 0.0000281138044428715i | 2.8114e-05 | 1.5708 | 1+0.000327470422154567i | 1 | 0.00032747 | 1+0.0558982087271721i | 1.0016 | 0.05584 | -0.400331157256615+7.2041239244487i | 17.165 | 93.1806 | 56.0658555041443+280.319627804314i | 49.1234 | 78.6897 | #NUM! | #NUM! | #NUM! | 49.1234 | 78.6897 | 0 | 0
[5 empty] | 91 | 81.2831 | 40.9090909090909 | 1+0.263096366238245i | 1.034 | 0.25727 | 1+0.000408573180511158i | 1 | 0.00040857 | 1-0.00085013013340733i | 1 | -0.00085013 | 0.999999894289048+0.000845686399366845i | 1 | 0.00084569 | 38.2477149924374-10.1154947703251i | 31.9457 | -14.814 | #NUM! | 1+1.19167177649088i | 1.5557 | 0.87263 | 1+0.000408573180511158i | 1 | 0.00040857 | #NUM! | #NUM! | #NUM! | #NUM! | #NUM! | #NUM! | -0.00020253164556962 | 0.0000287686590727419i | 2.8769e-05 | 1.5708 | 1+0.000335098188169988i | 1 | 0.0003351 | 1+0.0572002452715621i | 1.0016 | 0.057138 | -0.400331155233375+7.0401440811045i | 16.9657 | 93.2546 | 55.9027887067884+273.318972026941i | 48.9114 | 78.4405 | #NUM! | #NUM! | #NUM! | 48.9114 | 78.4405 | 0 | 0
[5 empty] | 92 | 83.1764 | 40.9090909090909 | 1+0.269224667866127i | 1.0356 | 0.26299 | 1+0.000418090072450927i | 1 | 0.00041809 | 1-0.000869932208042423i | 1 | -0.00086993 | 0.999999889307045+0.000865384966139236i | 1 | 0.00086538 | 38.1307649721081-10.3196290807543i | 31.9325 | -15.1436 | #NUM! | 1+1.21942937798187i | 1.577 | 0.88395 | 1+0.000418090072450927i | 1 | 0.00041809 | #NUM! | #NUM! | #NUM! | #NUM! | #NUM! | #NUM! | -0.00020253164556962 | 0.0000294387672264509i | 2.9439e-05 | 1.5708 | 1+0.000342903627680326i | 1 | 0.0003429 | 1+0.0585326101431298i | 1.0017 | 0.058466 | -0.40033115311478+6.87989701533933i | 16.7663 | 93.3302 | 55.7330522016578+266.467005133827i | 48.6988 | 78.1866 | #NUM! | #NUM! | #NUM! | 48.6988 | 78.1866 | 0 | 0
[5 empty] | 93 | 85.1138 | 40.9090909090909 | 1+0.275495715976521i | 1.0373 | 0.26883 | 1+0.000427828641281187i | 1 | 0.00042783 | 1-0.000890195532249136i | 1 | -0.0008902 | 0.999999884090246+0.000885542371475399i | 1 | 0.00088554 | 38.0090633975786-10.5264758580136i | 31.9187 | -15.4799 | #NUM! | 1+1.24783353707013i | 1.5991 | 0.89521 | 1+0.000427828641281187i | 1 | 0.00042783 | #NUM! | #NUM! | #NUM! | #NUM! | #NUM! | #NUM! | -0.00020253164556962 | 0.0000301244842042116i | 3.0124e-05 | 1.5708 | 1+0.000350890879232927i | 1 | 0.00035089 | 1+0.0598960097793662i | 1.0018 | 0.059825 | -0.400331150896342+6.7232977620378i | 16.567 | 93.4076 | 55.5564194838831+259.760327073214i | 48.4857 | 77.9277 | #NUM! | #NUM! | #NUM! | 48.4857 | 77.9277 | 0 | 0
[5 empty] | 94 | 87.0964 | 40.9090909090909 | 1+0.281912835562143i | 1.039 | 0.27478 | 1+0.000437794050520034i | 1 | 0.00043779 | 1-0.000910930849910175i | 1 | -0.00091093 | 0.999999878627588+0.000906169303098454i | 1 | 0.00090617 | 37.8824517529752-10.7359755302632i | 31.9043 | -15.8229 | #NUM! | 1+1.27689931401677i | 1.6219 | 0.90642 | 1+0.000437794050520034i | 1 | 0.00043779 | #NUM! | #NUM! | #NUM! | #NUM! | #NUM! | #NUM! | -0.00020253164556962 | 0.0000308261735822419i | 3.0826e-05 | 1.5708 | 1+0.000359064177774286i | 1 | 0.00035906 | 1+0.0612911670728048i | 1.0019 | 0.061215 | -0.40033114857335+6.57026329020305i | 16.3677 | 93.4868 | 55.3726604899634+253.195627510547i | 48.272 | 77.6639 | #NUM! | #NUM! | #NUM! | 48.272 | 77.6639 | 0 | 0
[5 empty] | 95 | 89.1251 | 40.9090909090909 | 1+0.288479429064737i | 1.0408 | 0.28085 | 1+0.000447991583959358i | 1 | 0.00044799 | 1-0.000932149155165434i | 1 | -0.00093215 | 0.999999872907482+0.000927276697680583i | 1 | 0.00092728 | 37.7507693076273-10.9480608477899i | 31.8892 | -16.1726 | #NUM! | 1+1.30664211988146i | 1.6454 | 0.91756 | 1+0.000447991583959358i | 1 | 0.00044799 | #NUM! | #NUM! | #NUM! | #NUM! | #NUM! | #NUM! | -0.00020253164556962 | 0.0000315442074055383i | 3.1544e-05 | 1.5708 | 1+0.000367427856895478i | 1 | 0.00036743 | 1+0.0627188217543101i | 1.002 | 0.062637 | -0.400331146140881+6.42071245893237i | 16.1685 | 93.5678 | 55.1815419419319+246.76968457498i | 48.0577 | 77.3951 | #NUM! | #NUM! | #NUM! | 48.0577 | 77.3951 | 0 | 0
[5 empty] | 96 | 91.2011 | 40.9090909090909 | 1+0.295198978179098i | 1.0427 | 0.28705 | 1+0.000458426648466366i | 1 | 0.00045843 | 1-0.000953861698241213i | 1 | -0.00095386 | 0.999999866917797+0.00094887574664178i | 1 | 0.00094888 | 37.6138533838085-11.162656502755i | 31.8735 | -16.5293 | #NUM! | 1+1.33707772469357i | 1.6697 | 0.92864 | 1+0.000458426648466366i | 1 | 0.00045843 | #NUM! | #NUM! | #NUM! | #NUM! | #NUM! | #NUM! | -0.00020253164556962 | 0.000032278966385138i | 3.2279e-05 | 1.5708 | 1+0.000375986351129878i | 1 | 0.00037599 | 1+0.0641797307852912i | 1.0021 | 0.064092 | -0.400331143593772+6.27456597439552i | 15.9693 | 93.6506 | 54.9828277359429+240.479363651239i | 47.8429 | 77.1213 | #NUM! | #NUM! | #NUM! | 47.8429 | 77.1213 | 0 | 0
[5 empty] | 97 | 93.3254 | 40.9090909090909 | 1+0.302075045699111i | 1.0446 | 0.29336 | 1+0.000469104776850386i | 1 | 0.0004691 | 1-0.000976079991415255i | 1 | -0.00097608 | 0.999999860645826+0.000970977902083703i | 1 | 0.00097098 | 37.4715396567978-11.3796787477974i | 31.8572 | -16.8929 | #NUM! | 1+1.36822226581362i | 1.6947 | 0.93965 | 1+0.000469104776850386i | 1 | 0.0004691 | #NUM! | #NUM! | #NUM! | #NUM! | #NUM! | #NUM! | -0.00020253164556962 | 0.0000330308400999778i | 3.3031e-05 | 1.5708 | 1+0.000384744198304416i | 1 | 0.00038474 | 1+0.065674668759054i | 1.0022 | 0.06558 | -0.40033114092662+6.13174634779189i | 15.7702 | 93.7354 | 54.7762793777687+234.321616213193i | 47.6273 | 76.8425 | #NUM! | #NUM! | #NUM! | 47.6273 | 76.8425 | 0 | 0
[5 empty] | 98 | 95.4993 | 40.9090909090909 | 1+0.309111277406789i | 1.0467 | 0.29979 | 1+0.000480031630796426i | 1 | 0.00048003 | 1-0.000998815815120689i | 1 | -0.00099882 | 0.999999854078266+0.000993594882861721i | 1 | 0.00099359 | 37.3236624889245-11.5990350155681i | 31.8401 | -17.2636 | #NUM! | 1+1.40009225648958i | 1.7205 | 0.95058 | 1+0.000480031630796426i | 1 | 0.00048003 | #NUM! | #NUM! | #NUM! | #NUM! | #NUM! | #NUM! | -0.00020253164556962 | 0.0000338002272034534i | 3.38e-05 | 1.5708 | 1+0.000393706041945586i | 1 | 0.00039371 | 1+0.0672044283114997i | 1.0023 | 0.067104 | -0.400331138133772+5.99217785426502i | 15.571 | 93.8222 | 54.5616564676198+228.293478695231i | 47.4111 | 76.5586 | #NUM! | #NUM! | #NUM! | 47.4111 | 76.5586 | 0 | 0
[5 empty] | 99 | 97.7237 | 40.9090909090909 | 1+0.316311404005319i | 1.0488 | 0.30635 | 1+0.000491213003867085i | 1 | 0.00049121 | 1-0.00102208122419219i | 1 | -0.0010221 | 0.999999847201186+0.00101673868079842i | 1 | 0.0010167 | 37.1700552992025-11.8206235415193i | 31.8223 | -17.6414 | #NUM! | 1+1.43270459461233i | 1.7472 | 0.96143 | 1+0.000491213003867085i | 1 | 0.00049121 | #NUM! | #NUM! | #NUM! | #NUM! | #NUM! | #NUM! | -0.00020253164556962 | 0.0000345875356347911i | 3.4588e-05 | 1.5708 | 1+0.00040287663374151i | 1 | 0.00040288 | 1+0.0687698205413919i | 1.0024 | 0.068662 | -0.4003311352093+5.85578649275226i | 15.372 | 93.9109 | 54.3387172366159+222.392071397183i | 47.1942 | 76.2695 | #NUM! | #NUM! | #NUM! | 47.1942 | 76.2695 | 0 | 0
[5 empty] | 100 | 100 | 40.9090909090909 | 1+0.32367924309713i | 1.0511 | 0.31304 | 1+0.000502654824574367i | 1 | 0.00050265 | 1-0.0010458885542576i | 1 | -0.0010459 | 0.99999984+0.0010404215670418i | 1 | 0.0010404 | 37.0105509700608-12.0443329925221i | 31.8037 | -18.0264 | #NUM! | 1+1.46607657167524i | 1.7746 | 0.97219 | 1+0.000502654824574367i | 1 | 0.00050265 | #NUM! | #NUM! | #NUM! | #NUM! | #NUM! | #NUM! | -0.00020253164556962 | 0.0000353931828353426i | 3.5393e-05 | 1.5708 | 1+0.000412260836061348i | 1 | 0.00041226 | 1+0.0703716754404114i | 1.0025 | 0.070256 | -0.400331132147001+5.72249994674833i | 15.1729 | 94.0017 | 54.1072191370982+216.614597418151i | 46.9766 | 75.9753 | #NUM! | #NUM! | #NUM! | 46.9766 | 75.9753 | 0 | 0
[5 empty] | 1 | 102.3293 | 40.9090909090909 | 1+0.331218701208031i | 1.0534 | 0.31985 | 1+0.000514363159523062i | 1 | 0.00051436 | 1-0.00107025042827845i | 1 | -0.0010703 | 0.999999832459432+0.00106465609857163i | 1 | 0.0010647 | 36.844982292566-12.2700421041485i | 31.7843 | -18.4187 | #NUM! | 1+1.50022588194226i | 1.803 | 0.98286 | 1+0.000514363159523062i | 1 | 0.00051436 | #NUM! | #NUM! | #NUM! | #NUM! | #NUM! | #NUM! | -0.00020253164556962 | 0.0000362175959699176i | 3.6218e-05 | 1.5708 | 1+0.000421863624533382i | 1 | 0.00042186 | 1+0.0720108423332286i | 1.0026 | 0.071887 | -0.40033112894038+5.59224754596226i | 14.9739 | 94.0946 | 53.8669194888068+210.958341614325i | 46.7582 | 75.676 | #NUM! | #NUM! | #NUM! | 46.7582 | 75.676 | 0 | 0
[5 empty] | 2 | 104.7129 | 40.9090909090909 | 1+0.338933775858511i | 1.0559 | 0.32678 | 1+0.000526344216627337i | 1 | 0.00052634 | 1-0.00109517976324282i | 1 | -0.0010952 | 0.999999824563489+0.00108945512485732i | 1 | 0.0010895 | 36.6731824513799-12.4976193297198i | 31.7641 | -18.8183 | #NUM! | 1+1.53517063182973i | 1.8321 | 0.99344 | 1+0.000526344216627337i | 1 | 0.00052634 | #NUM! | #NUM! | #NUM! | #NUM! | #NUM! | #NUM! | -0.00020253164556962 | 0.0000370612121532723i | 3.7061e-05 | 1.5708 | 1+0.000431690090683169i | 1 | 0.00043169 | 1+0.0736881903278271i | 1.0027 | 0.073555 | -0.400331125582636+5.46496022884712i | 14.775 | 94.1897 | 53.6175761827314+205.420669575415i | 46.5391 | 75.3714 | #NUM! | #NUM! | #NUM! | 46.5391 | 75.3714 | 0 | 0
[5 empty] | 3 | 107.1519 | 40.9090909090909 | 1+0.346828557683271i | 1.0584 | 0.33385 | 1+0.000538604348402257i | 1 | 0.0005386 | 1-0.00112068977701407i | 1 | -0.0011207 | 0.999999816295421+0.00111483179467085i | 1 | 0.0011148 | 36.4949855505145-12.7269225044909i | 31.7431 | -19.2252 | #NUM! | 1+1.57092934950658i | 1.8622 | 1.0039 | 1+0.000538604348402257i | 1 | 0.0005386 | #NUM! | #NUM! | #NUM! | #NUM! | #NUM! | #NUM! | -0.00020253164556962 | 0.0000379244786818739i | 3.7924e-05 | 1.5708 | 1+0.00044174544463313i | 1 | 0.00044175 | 1+0.0754046087763159i | 1.0028 | 0.075262 | -0.400331122066649+5.34057050598245i | 14.5761 | 94.2869 | 53.3589484441648+199.999026614012i | 46.3192 | 75.0617 | #NUM! | #NUM! | #NUM! | 46.3192 | 75.0617 | 0 | 0
[5 empty] | 4 | 109.6478 | 40.9090909090909 | 1+0.354907232600132i | 1.0611 | 0.34104 | 1+0.000551150055331971i | 1 | 0.00055115 | 1-0.00114679399533918i | 1 | -0.0011468 | 0.99999980763769+0.00114079956305846i | 1 | 0.0011408 | 36.3102271807261-12.9577985286102i | 31.7212 | -19.6396 | #NUM! | 1+1.60752099471825i | 1.8932 | 1.0143 | 1+0.000551150055331971i | 1 | 0.00055115 | #NUM! | #NUM! | #NUM! | #NUM! | #NUM! | #NUM! | -0.00020253164556962 | 0.0000388078532710624i | 3.8808e-05 | 1.5708 | 1+0.000452035017865028i | 1 | 0.00045203 | 1+0.077161007746476i | 1.003 | 0.077008 | -0.400331118384955+5.21901242429071i | 14.3772 | 94.3864 | 53.0907976562006+194.690936761793i | 46.0984 | 74.7467 | #NUM! | #NUM! | #NUM! | 46.0984 | 74.7467 | 0 | 0
[5 empty] | 5 | 112.2018 | 40.9090909090909 | 1+0.363174084029471i | 1.0639 | 0.34836 | 1+0.000563987989316356i | 1 | 0.00056399 | 1-0.00117350625902023i | 1 | -0.0011735 | 0.999999798571934+0.00116737219847466i | 1 | 0.0011674 | 36.1187450291402-13.1900830727586i | 31.6983 | -20.0615 | #NUM! | 1+1.64496496883937i | 1.9251 | 1.0246 | 1+0.000563987989316356i | 1 | 0.00056399 | #NUM! | #NUM! | #NUM! | #NUM! | #NUM! | #NUM! | -0.00020253164556962 | 0.0000397118042977379i | 3.9712e-05 | 1.5708 | 1+0.000462564266046788i | 1 | 0.00046256 | 1+0.0789583185042898i | 1.0031 | 0.078795 | -0.400331114529751+5.10022153206798i | 14.1785 | 94.4881 | 52.8128882445172+189.494001766152i | 45.8768 | 74.4266 | #NUM! | #NUM! | #NUM! | 45.8768 | 74.4266 | 0 | 0
[5 empty] | 6 | 114.8154 | 40.9090909090909 | 1+0.371633495165339i | 1.0668 | 0.35582 | 1+0.00057712495719794i | 1 | 0.00057712 | 1-0.001200840731253i | 1 | -0.0012008 | 0.999999789078922+0.0011945637900825i | 1 | 0.0011946 | 35.9203795313943-13.4236003106243i | 31.6746 | -20.4909 | #NUM! | 1+1.68328112516066i | 1.9579 | 1.0347 | 1+0.00057712495719794i | 1 | 0.00057712 | #NUM! | #NUM! | #NUM! | #NUM! | #NUM! | #NUM! | -0.00020253164556962 | 0.0000406368110487i | 4.0637e-05 | 1.5708 | 1+0.000473338771925169i | 1 | 0.00047334 | 1+0.0807974940077116i | 1.0033 | 0.080622 | -0.400331110492854+4.98413484481079i | 13.9797 | 94.5922 | 52.5249886238677+184.405900080415i | 45.6543 | 74.1013 | #NUM! | #NUM! | #NUM! | 45.6543 | 74.1013 | 0 | 0
[5 empty] | 7 | 117.4898 | 40.9090909090909 | 1+0.380289951299495i | 1.0699 | 0.3634 | 1+0.000590567924370982i | 1 | 0.00059057 | 1-0.00122881190513649i | 1 | -0.0012288 | 0.999999779138518+0.00122238875522376i | 1 | 0.0012224 | 35.7149745662559-13.6581626826186i | 31.6498 | -20.9279 | #NUM! | 1+1.72248977941536i | 1.9917 | 1.0448 | 1+0.000590567924370982i | 1 | 0.00059057 | #NUM! | #NUM! | #NUM! | #NUM! | #NUM! | #NUM! | -0.00020253164556962 | 0.0000415833639747717i | 4.1583e-05 | 1.5708 | 1+0.000484364248285803i | 1 | 0.00048436 | 1+0.0826795094119374i | 1.0034 | 0.082492 | -0.400331106265707+4.87069081182098i | 13.7811 | 94.6987 | 52.2268722062258+179.424385840572i | 45.4308 | 73.7708 | #NUM! | #NUM! | #NUM! | 45.4308 | 73.7708 | 0 | 0
[5 empty] | 8 | 120.2264 | 40.9090909090909 | 1+0.389148042199563i | 1.073 | 0.37112 | 1+0.000604324018474617i | 1 | 0.00060432 | 1-0.00125743461135734i | 1 | -0.0012574 | 0.999999768729637+0.00125086184706327i | 1 | 0.0012509 | 35.5023781922854-13.8935706954531i | 31.624 | -21.3725 | #NUM! | 1+1.76261172055096i | 2.0265 | 1.0547 | 1+0.000604324018474617i | 1 | 0.00060432 | #NUM! | #NUM! | #NUM! | #NUM! | #NUM! | #NUM! | -0.00020253164556962 | 0.0000425519649508439i | 4.2552e-05 | 1.5708 | 1+0.000495646540982198i | 1 | 0.00049565 | 1+0.0846053625864463i | 1.0036 | 0.084404 | -0.400331101839341+4.75982928357061i | 13.5824 | 94.8076 | 51.9183184699416+174.547287821032i | 45.2064 | 73.4351 | #NUM! | #NUM! | #NUM! | 45.2064 | 73.4351 | 0 | 0
[5 empty] | 9 | 123.0269 | 40.9090909090909 | 1+0.398212464542588i | 1.0764 | 0.37896 | 1+0.00061840053317202i | 1 | 0.0006184 | 1-0.00128672402605324i | 1 | -0.0012867 | 0.9999997578302+0.0012799981624112i | 1 | 0.00128 | 35.2824434256911-14.1296127624077i | 31.5972 | -21.8247 | #NUM! | 1+1.80366822175172i | 2.0623 | 1.0646 | 1+0.00061840053317202i | 1 | 0.0006184 | #NUM! | #NUM! | #NUM! | #NUM! | #NUM! | #NUM! | -0.00020253164556962 | 0.0000435431275419749i | 4.3543e-05 | 1.5708 | 1+0.000507191632035279i | 1 | 0.00050719 | 1+0.0865760746440828i | 1.0037 | 0.086361 | -0.400331097204364+4.65149147980996i | 13.3839 | 94.919 | 51.5991140886957+169.772508361727i | 44.9811 | 73.0944 | #NUM! | #NUM! | #NUM! | 44.9811 | 73.0944 | 0 | 0
[5 empty] | 10 | 125.8925 | 40.9090909090909 | 1+0.407488024405278i | 1.0798 | 0.38694 | 1+0.00063280493201761i | 1 | 0.0006328 | 1-0.00131669567885956i | 1 | -0.0013167 | 0.999999746417089+0.00130981314972763i | 1 | 0.0013098 | 35.0550290580553-14.3660650892773i | 31.5692 | -22.2845 | #NUM! | 1+1.84568105171803i | 2.0992 | 1.0743 | 1+0.00063280493201761i | 1 | 0.0006328 | #NUM! | #NUM! | #NUM! | #NUM! | #NUM! | #NUM! | -0.00020253164556962 | 0.00004455737727569i | 4.4557e-05 | 1.5708 | 1+0.000519005642805139i | 1 | 0.00051901 | 1+0.0885926904824653i | 1.0039 | 0.088362 | -0.400331092350948+4.54561995840145i | 13.1854 | 95.033 | 51.2690541183077+165.098022258614i | 44.7547 | 72.7485 | #NUM! | #NUM! | #NUM! | 44.7547 | 72.7485 | 0 | 0
[5 empty] | 11 | 128.825 | 40.9090909090909 | 1+0.41697963981225i | 1.0835 | 0.39506 | 1+0.000647544852414319i | 1 | 0.00064754 | 1-0.00134736546114334i | 1 | -0.0013474 | 0.999999734466095+0.00134032261731346i | 1 | 0.0013403 | 34.820000512094-14.6026916111239i | 31.5402 | -22.752 | #NUM! | 1+1.88867248620843i | 2.1371 | 1.0838 | 1+0.000647544852414319i | 1 | 0.00064754 | #NUM! | #NUM! | #NUM! | #NUM! | #NUM! | #NUM! | -0.00020253164556962 | 0.0000455952519206233i | 4.5595e-05 | 1.5708 | 1+0.000531094837236668i | 1 | 0.00053109 | 1+0.0906562793380047i | 1.0041 | 0.090409 | -0.400331087268799+4.44215858486306i | 12.987 | 95.1496 | 50.9279432387551+160.521875609467i | 44.5272 | 72.3976 | #NUM! | #NUM! | #NUM! | 44.5272 | 72.3976 | 0 | 0
[5 empty] | 12 | 131.8257 | 40.9090909090909 | 1+0.426692343343629i | 1.0872 | 0.4033 | 1+0.000662628109663049i | 1 | 0.00066263 | 1-0.0013787496344291i | 1 | -0.0013787 | 0.999999721951867+0.00137154274169227i | 1 | 0.0013715 | 34.5772307330643-14.8392439850402i | 31.51 | -23.2272 | #NUM! | 1+1.93266531985056i | 2.1761 | 1.0933 | 1+0.000662628109663049i | 1 | 0.00066263 | #NUM! | #NUM! | #NUM! | #NUM! | #NUM! | #NUM! | -0.00020253164556962 | 0.0000466573017716494i | 4.6657e-05 | 1.5708 | 1+0.00054346562518077i | 1 | 0.00054347 | 1+0.0927679353528268i | 1.0043 | 0.092503 | -0.400331081947137+4.34105250260502i | 12.7887 | 95.2689 | 50.5755970479218+156.042184606729i | 44.2987 | 72.0417 | #NUM! | #NUM! | #NUM! | 44.2987 | 72.0417 | 0 | 0
[5 empty] | 13 | 134.8963 | 40.9090909090909 | 1+0.436631284803388i | 1.0912 | 0.41168 | 1+0.00067806270110644i | 1 | 0.00067806 | 1-0.00141086483902095i | 1 | -0.0014109 | 0.999999708847863+0.00140349007618723i | 1 | 0.0014035 | 34.3266011128346-15.075461644167i | 31.4786 | -23.71 | #NUM! | 1+1.97768287822711i | 2.2161 | 1.1026 | 1+0.00067806270110644i | 1 | 0.00067806 | #NUM! | #NUM! | #NUM! | #NUM! | #NUM! | #NUM! | -0.00020253164556962 | 0.0000477440899416572i | 4.7744e-05 | 1.5708 | 1+0.00055612456579296i | 1 | 0.00055612 | 1+0.0949287781549016i | 1.0045 | 0.094645 | -0.400331076374671+4.24224810384421i | 12.5904 | 95.3909 | 50.2118434027585+151.657134269194i | 44.069 | 71.6809 | #NUM! | #NUM! | #NUM! | 44.069 | 71.6809 | 0 | 0
[5 empty] | 14 | 138.0384 | 40.9090909090909 | 1+0.44680173394985i | 1.0953 | 0.42019 | 1+0.00069385681036918i | 1 | 0.00069386 | 1-0.00144372810282545i | 1 | -0.0014437 | 0.999999695126285+0.00143618155969797i | 1 | 0.0014362 | 34.0680024430083-15.3110719181781i | 31.4459 | -24.2004 | #NUM! | 1+2.02374903024344i | 2.2573 | 1.1119 | 1+0.00069385681036918i | 1 | 0.00069386 | #NUM! | #NUM! | #NUM! | #NUM! | #NUM! | #NUM! | -0.00020253164556962 | 0.0000488561926601199i | 4.8856e-05 | 1.5708 | 1+0.000569078371011114i | 1 | 0.00056908 | 1+0.0971399534516852i | 1.0047 | 0.096836 | -0.400331070539584+4.14569300118055i | 12.3923 | 95.5157 | 49.8365238026083+147.364977104294i | 43.8382 | 71.3153 | #NUM! | #NUM! | #NUM! | 43.8382 | 71.3153 | 0 | 0
[5 empty] | 15 | 141.2538 | 40.9090909090909 | 1+0.457209083289771i | 1.0996 | 0.42883 | 1+0.000710018811697058i | 1 | 0.00071002 | 1-0.00147735685038007i | 1 | -0.0014774 | 0.99999968075803+0.00146963452568178i | 1 | 0.0014696 | 33.8013358928322-15.5457902253496i | 31.412 | -24.6985 | #NUM! | 1+2.07088820078308i | 2.2997 | 1.1209 | 1+0.000710018811697058i | 1 | 0.00071002 | #NUM! | #NUM! | #NUM! | #NUM! | #NUM! | #NUM! | -0.00020253164556962 | 0.0000499941995786191i | 4.9994e-05 | 1.5708 | 1+0.00058233390911422i | 1 | 0.00058233 | 1+0.0994026336375881i | 1.0049 | 0.099077 | -0.400331064429496+4.05133599982055i | 12.1942 | 95.6433 | 49.4494948085008+143.164031692969i | 43.6062 | 70.9449 | #NUM! | #NUM! | #NUM! | 43.6062 | 70.9449 | 0 | 0
[5 empty] | 16 | 144.544 | 40.9090909090909 | 1+0.467858850937531i | 1.104 | 0.43761 | 1+0.000726557274397108i | 1 | 0.00072656 | 1-0.0015117689120919i | 1 | -0.0015118 | 0.999999665712619+0.00150386671134402i | 1 | 0.0015039 | 33.5265140069382-15.779320341164i | 31.3767 | -25.2041 | #NUM! | 1+2.11912538365823i | 2.3432 | 1.1299 | 1+0.000726557274397108i | 1 | 0.00072656 | #NUM! | #NUM! | #NUM! | #NUM! | #NUM! | #NUM! | -0.00020253164556962 | 0.0000511587140834864i | 5.1159e-05 | 1.5708 | 1+0.000595898208364039i | 1 | 0.0005959 | 1+0.101718018415595i | 1.0052 | 0.10137 | -0.400331058031451+3.95912707043309i | 11.9962 | 95.7739 | 49.0506294912341+139.052681189319i | 43.3729 | 70.5698 | #NUM! | #NUM! | #NUM! | 43.3729 | 70.5698 | 0 | 0
[5 empty] | 17 | 147.9108 | 40.9090909090909 | 1+0.478756683540901i | 1.1087 | 0.44651 | 1+0.000743480967381166i | 1 | 0.00074348 | 1-0.00154698253369154i | 1 | -0.001547 | 0.99999964995814+0.00153889626704263i | 1 | 0.0015389 | 33.2434617172678-16.0113547481417i | 31.3401 | -25.7173 | #NUM! | 1+2.16848615486173i | 2.388 | 1.1387 | 1+0.000743480967381166i | 1 | 0.00074348 | #NUM! | #NUM! | #NUM! | #NUM! | #NUM! | #NUM! | -0.00020253164556962 | 0.0000523503536157263i | 5.235e-05 | 1.5708 | 1+0.000609778460731578i | 1 | 0.00060978 | 1+0.104087335433363i | 1.0054 | 0.10371 | -0.400331051331874+3.86901732262327i | 11.7983 | 95.9074 | 48.6398189000418+135.029371727644i | 43.1384 | 70.1901 | #NUM! | #NUM! | #NUM! | 43.1384 | 70.1901 | 0 | 0
[5 empty] | 18 | 151.3561 | 40.9090909090909 | 1+0.489908359274978i | 1.1136 | 0.45554 | 1+0.000760798863815262i | 1 | 0.0007608 | 1-0.00158301638590728i | 1 | -0.001583 | 0.999999633461176+0.00157474176591174i | 1 | 0.0015747 | 32.9521173628252-16.2415750712537i | 31.3021 | -26.238 | #NUM! | 1+2.21899668612785i | 2.4339 | 1.1474 | 1+0.000760798863815262i | 1 | 0.0007608 | #NUM! | #NUM! | #NUM! | #NUM! | #NUM! | #NUM! | -0.00020253164556962 | 0.0000535697499983922i | 5.357e-05 | 1.5708 | 1+0.000623982025710368i | 1 | 0.00062398 | 1+0.106511840934137i | 1.0057 | 0.10611 | -0.400331044316558+3.78095897900998i | 11.6005 | 96.044 | 48.2169735426197+131.092610729985i | 42.9026 | 69.8061 | #NUM! | #NUM! | #NUM! | 42.9026 | 69.8061 | 0 | 0
[5 empty] | 19 | 154.8817 | 40.9090909090909 | 1+0.501319790905847i | 1.1186 | 0.4647 | 1+0.000778520145877318i | 1 | 0.00077852 | 1-0.00161988957436452i | 1 | -0.0016199 | 0.999999616186733+0.0016114222137093i | 1 | 0.0016114 | 32.6524337101993-16.4696526028303i | 31.2627 | -26.766 | #NUM! | 1+2.27068375880884i | 2.4811 | 1.156 | 1+0.000778520145877318i | 1 | 0.00077852 | #NUM! | #NUM! | #NUM! | #NUM! | #NUM! | #NUM! | -0.00020253164556962 | 0.0000548175497715866i | 5.4818e-05 | 1.5708 | 1+0.000638516434218569i | 1 | 0.00063852 | 1+0.108992820422824i | 1.0059 | 0.10856 | -0.400331036970616+3.69490534989389i | 11.4028 | 96.1837 | 47.7820248662731+127.240965107908i | 42.6655 | 69.4176 | #NUM! | #NUM! | #NUM! | 42.6655 | 69.4176 | 0 | 0
[5 empty] | 20 | 158.4893 | 40.9090909090909 | 1+0.512997028925607i | 1.1239 | 0.47399 | 1+0.00079665420962565i | 1 | 0.00079665 | 1-0.00165762164971587i | 1 | -0.0016576 | 0.999999598098171+0.00164895705889427i | 1 | 0.001649 | 32.3443789671148-16.6952489203472i | 31.2218 | -27.3015 | #NUM! | 1+2.32357477807481i | 2.5296 | 1.1644 | 1+0.00079665420962565i | 1 | 0.00079665 | #NUM! | #NUM! | #NUM! | #NUM! | #NUM! | #NUM! | -0.00020253164556962 | 0.0000560944145352661i | 5.6094e-05 | 1.5708 | 1+0.000653389392591958i | 1 | 0.00065339 | 1+0.111531589347591i | 1.0062 | 0.11107 | -0.400331029278476+3.61081080850171i | 11.2052 | 96.3266 | 47.334926728938+123.473059353076i | 42.427 | 69.0251 | #NUM! | #NUM! | #NUM! | 42.427 | 69.0251 | 0 | 0
[5 empty] | 21 | 162.181 | 40.9090909090909 | 1+0.524946264760419i | 1.1294 | 0.4834 | 1+0.000815210669980888i | 1 | 0.00081521 | 1-0.00169623261800711i | 1 | -0.0016962 | 0.999999579157121+0.00168736620293838i | 1 | 0.0016874 | 32.0279377806053-16.9180165998289i | 31.1794 | -27.8442 | #NUM! | 1+2.37769778744425i | 2.5794 | 1.1727 | 1+0.000815210669980888i | 1 | 0.00081521 | #NUM! | #NUM! | #NUM! | #NUM! | #NUM! | #NUM! | -0.00020253164556962 | 0.0000574010213000294i | 5.7401e-05 | 1.5708 | 1+0.000668608786669926i | 1 | 0.00066861 | 1+0.114129493797324i | 1.0065 | 0.11364 | -0.400331021223813+3.52863076679447i | 11.0077 | 96.4727 | 46.8756568478934+119.787573512114i | 42.187 | 68.6284 | #NUM! | #NUM! | #NUM! | 42.187 | 68.6284 | 0 | 0
[5 empty] | 22 | 165.9587 | 40.9090909090909 | 1+0.537173834053296i | 1.1351 | 0.49294 | 1+0.000834199365823944i | 1 | 0.0008342 | 1-0.00173574295128472i | 1 | -0.0017357 | 0.999999559323407+0.00172667001087824i | 1 | 0.0017267 | 31.7031122107963-17.1376000268711i | 31.1354 | -28.3941 | #NUM! | 1+2.43308148365317i | 2.6306 | 1.1808 | 1+0.000834199365823944i | 1 | 0.0008342 | #NUM! | #NUM! | #NUM! | #NUM! | #NUM! | #NUM! | -0.00020253164556962 | 0.0000587380628460785i | 5.8738e-05 | 1.5708 | 1+0.000684182685976675i | 1 | 0.00068418 | 1+0.116787911215352i | 1.0068 | 0.11626 | -0.400331012789549+3.4483216518262i | 10.8103 | 96.6221 | 46.4042182130681+116.183241042304i | 41.9457 | 68.228 | #NUM! | #NUM! | #NUM! | 41.9457 | 68.228 | 0 | 0
[5 empty] | 23 | 169.8244 | 40.9090909090909 | 1+0.549686220023321i | 1.1411 | 0.5026 | 1+0.000853630365212688i | 1 | 0.00085363 | 1-0.00177617359845036i | 1 | -0.0017762 | 0.999999538554959+0.00176688932211303i | 1 | 0.0017669 | 31.3699226707232-17.3536363064333i | 31.0898 | -28.9511 | #NUM! | 1+2.48975523187034i | 2.6831 | 1.1889 | 1+0.000853630365212688i | 1 | 0.00085363 | #NUM! | #NUM! | #NUM! | #NUM! | #NUM! | #NUM! | -0.00020253164556962 | 0.0000601062480905386i | 6.0106e-05 | 1.5708 | 1+0.000700119347999753i | 1 | 0.00070012 | 1+0.119508251129776i | 1.0071 | 0.11894 | -0.400331003957788+3.36984088264115i | 10.6131 | 96.7749 | 45.9206404510559+112.658846545967i | 41.7028 | 67.8238 | #NUM! | #NUM! | #NUM! | 41.7028 | 67.8238 | 0 | 0
[5 empty] | 24 | 173.7801 | 40.9090909090909 | 1+0.562490056903163i | 1.1473 | 0.51238 | 1+0.000873513970720208i | 1 | 0.00087351 | 1-0.00181754599636835i | 1 | -0.0018175 | 0.999999516807725+0.00180804546145396i | 1 | 0.001808 | 31.0284088221303-17.5657562716115i | 31.0425 | -29.515 | #NUM! | 1+2.54774908126727i | 2.737 | 1.1968 | 1+0.000873513970720208i | 1 | 0.00087351 | #NUM! | #NUM! | #NUM! | #NUM! | #NUM! | #NUM! | -0.00020253164556962 | 0.0000615063024633366i | 6.1506e-05 | 1.5708 | 1+0.000716427222568321i | 1 | 0.00071643 | 1+0.122291955900829i | 1.0074 | 0.12169 | -0.400330994709802+3.29314684769658i | 10.4159 | 96.9311 | 45.424981125238+109.213223382683i | 41.4585 | 67.4161 | #NUM! | #NUM! | #NUM! | 41.4585 | 67.4161 | 0 | 0
[5 empty] | 25 | 177.8279 | 40.9090909090909 | 1+0.575592133456611i | 1.1538 | 0.52228 | 1+0.000893860724897328i | 1 | 0.00089386 | 1-0.00185988208123168i | 1 | -0.0018599 | 0.999999494035574+0.00185016025043087i | 1 | 0.0018502 | 30.6786304168062-17.7735855905552i | 30.9936 | -30.0857 | #NUM! | 1+2.60709378095054i | 2.7923 | 1.2045 | 1+0.000893860724897328i | 1 | 0.00089386 | #NUM! | #NUM! | #NUM! | #NUM! | #NUM! | #NUM! | -0.00020253164556962 | 0.0000629389682918328i | 6.2939e-05 | 1.5708 | 1+0.00073311495633333i | 1 | 0.00073311 | 1+0.125140501485626i | 1.0078 | 0.12449 | -0.400330985025974+3.21819888280002i | 10.2189 | 97.0909 | 44.9173269568674+105.845251160111i | 41.2126 | 67.0052 | #NUM! | #NUM! | #NUM! | 41.2126 | 67.0052 | 0 | 0
[5 empty] | 26 | 181.9701 | 40.9090909090909 | 1+0.588999396578075i | 1.1606 | 0.53229 | 1+0.000914681415862424i | 1 | 0.00091468 | 1-0.00190320430019291i | 1 | -0.0019032 | 0.999999470190206+0.0018932560188623i | 1 | 0.0018933 | 30.3206680727288-17.9767459695655i | 30.943 | -30.6632 | #NUM! | 1+2.6678207962654i | 2.8491 | 1.2122 | 1+0.000914681415862424i | 1 | 0.00091468 | #NUM! | #NUM! | #NUM! | #NUM! | #NUM! | #NUM! | -0.00020253164556962 | 0.0000644050051944131i | 6.4405e-05 | 1.5708 | 1+0.000750191397352102i | 1 | 0.00075019 | 1+0.128055398220739i | 1.0082 | 0.12736 | -0.400330974885753+3.14495724954831i | 10.0221 | 97.2543 | 44.3977949515305+102.553853105746i | 40.9651 | 66.5912 | #NUM! | #NUM! | #NUM! | 40.9651 | 66.5912 | 0 | 0
[5 empty] | 27 | 186.2087 | 40.9090909090909 | 1+0.602718954975936i | 1.1676 | 0.54242 | 1+0.000935987083021456i | 1 | 0.00093599 | 1-0.001947535623266i | 1 | -0.0019475 | 0.999999445221039+0.00193735561669515i | 1 | 0.0019374 | 29.9546239741337-18.1748564492018i | 30.8906 | -31.2471 | #NUM! | 1+2.72996232547924i | 2.9074 | 1.2197 | 1+0.000935987083021456i | 1 | 0.00093599 | #NUM! | #NUM! | #NUM! | #NUM! | #NUM! | #NUM! | -0.00020253164556962 | 0.0000659051904832485i | 6.5905e-05 | 1.5708 | 1+0.000767665599779712i | 1 | 0.00076767 | 1+0.131038191623004i | 1.0085 | 0.1303 | -0.400330964267647+3.07338311425804i | 9.8254 | 97.4214 | 43.8665334152009+99.3379933237866i | 40.716 | 66.1743 | #NUM! | #NUM! | #NUM! | 40.716 | 66.1743 | 0 | 0
[5 empty] | 28 | 190.5461 | 40.9090909090909 | 1+0.61675808294166i | 1.1749 | 0.55265 | 1+0.000957789022921168i | 1 | 0.00095779 | 1-0.00199289955550524i | 1 | -0.0019929 | 0.999999419075112+0.00198248242611992i | 1 | 0.0019825 | 29.5806224846029-18.3675347889557i | 30.8364 | -31.8374 | #NUM! | 1+2.7935513168534i | 2.9671 | 1.227 | 1+0.000957789022921168i | 1 | 0.00095779 | #NUM! | #NUM! | #NUM! | #NUM! | #NUM! | #NUM! | -0.00020253164556962 | 0.0000674403195764365i | 6.744e-05 | 1.5708 | 1+0.000785546828669588i | 1 | 0.00078555 | 1+0.134090463208964i | 1.009 | 0.1333 | -0.400330953149128+3.00343852737523i | 9.6289 | 97.5923 | 43.3237228440488+96.1966739430608i | 40.4652 | 65.7548 | #NUM! | #NUM! | #NUM! | 40.4652 | 65.7548 | 0 | 0
[5 empty] | 29 | 194.9845 | 40.9090909090909 | 1+0.631124224206709i | 1.1825 | 0.56299 | 1+0.000980098795238656i | 1 | 0.0009801 | 1-0.00203932014946793i | 1 | -0.0020393 | 0.999999391696966+0.00202866037396825i | 1 | 0.0020287 | 29.1988106624039-18.5543989347311i | 30.7803 | -32.4339 | #NUM! | 1+2.85862148611274i | 3.0285 | 1.2343 | 1+0.000980098795238656i | 1 | 0.0009801 | #NUM! | #NUM! | #NUM! | #NUM! | #NUM! | #NUM! | -0.00020253164556962 | 0.0000690112064197419i | 6.9011e-05 | 1.5708 | 1+0.000803844564885954i | 1 | 0.00080384 | 1+0.137213831333412i | 1.0094 | 0.13636 | -0.400330941506602+2.93508640335402i | 9.4325 | 97.7669 | 42.7695766723824+93.1289321639601i | 40.2128 | 65.333 | #NUM! | #NUM! | #NUM! | 40.2128 | 65.333 | 0 | 0
[5 empty] | 30 | 199.5262 | 40.9090909090909 | 1+0.645824995889354i | 1.1904 | 0.57343 | 1+0.00100292822891053i | 1 | 0.0010029 | 1-0.00208682201796748i | 1 | -0.0020868 | 0.999999363028527+0.00207591394439937i | 1 | 0.0020759 | 28.8093586676093-18.7350685620229i | 30.7224 | -33.0364 | #NUM! | 1+2.92520733432237i | 3.0914 | 1.2414 | 1+0.00100292822891053i | 1 | 0.0010029 | #NUM! | #NUM! | #NUM! | #NUM! | #NUM! | #NUM! | -0.00020253164556962 | 0.0000706186839181625i | 7.0619e-05 | 1.5708 | 1+0.00082256851013077i | 1 | 0.00082257 | 1+0.140409952047474i | 1.0098 | 0.1395 | -0.400330929315384+2.86829050099343i | 9.2363 | 97.9455 | 42.2043418635267+90.1338372142385i | 39.9587 | 64.9091 | #NUM! | #NUM! | #NUM! | 39.9587 | 64.9091 | 0 | 0
[5 empty] | 31 | 204.1738 | 40.9090909090909 | 1+0.66086819253332i | 1.1986 | 0.58398 | 1+0.00102628942840469i | 1 | 0.0010263 | 1-0.0021354303471233i | 1 | -0.0021354 | 0.999999333008986+0.00212426819188176i | 1 | 0.0021243 | 28.4124600510095-18.9091666863328i | 30.6626 | -33.6447 | #NUM! | 1+2.99334416618034i | 3.156 | 1.2484 | 1+0.00102628942840469i | 1 | 0.0010263 | #NUM! | #NUM! | #NUM! | #NUM! | #NUM! | #NUM! | -0.00020253164556962 | 0.0000722636043775454i | 7.2264e-05 | 1.5708 | 1+0.000841728592087635i | 1 | 0.00084173 | 1+0.143680519976656i | 1.0103 | 0.1427 | -0.40033091654961+2.80301540422183i | 9.0402 | 98.1281 | 41.6282993291393+87.2104872255459i | 39.7028 | 64.4834 | #NUM! | #NUM! | #NUM! | 39.7028 | 64.4834 | 0 | 0
[5 empty] | 32 | 208.9296 | 40.9090909090909 | 1+0.676261790240599i | 1.2072 | 0.59462 | 1+0.00105019478013834i | 1 | 0.0010502 | 1-0.00218517090971494i | 1 | -0.0021852 | 0.999999301574668+0.00217374875447753i | 1 | 0.0021737 | 28.0083319154828-19.0763213310241i | 30.6008 | -34.2586 | #NUM! | 1+3.06306810873683i | 3.2222 | 1.2552 | 1+0.00105019478013834i | 1 | 0.0010502 | #NUM! | #NUM! | #NUM! | #NUM! | #NUM! | #NUM! | -0.00020253164556962 | 0.0000739468399564909i | 7.3947e-05 | 1.5708 | 1+0.000861334969685627i | 1 | 0.00086133 | 1+0.147027269219368i | 1.0108 | 0.14598 | -0.400330903182211+2.73922650331884i | 8.8443 | 98.3148 | 41.0417641634154+84.3580060444844i | 39.4452 | 64.0562 | #NUM! | #NUM! | #NUM! | 39.4452 | 64.0562 | 0 | 0
[5 empty] | 33 | 213.7962 | 40.9090909090909 | 1+0.69201395090044i | 1.2161 | 0.60535 | 1+0.00107465695904539i | 1 | 0.0010747 | 1-0.00223607007884705i | 1 | -0.0022361 | 0.999999268658897+0.00222438186743587i | 1 | 0.0022244 | 27.5972149413411-19.2361672415261i | 30.5371 | -34.8778 | #NUM! | 1+3.13441613054906i | 3.2901 | 1.262 | 1+0.00107465695904539i | 1 | 0.0010747 | #NUM! | #NUM! | #NUM! | #NUM! | #NUM! | #NUM! | -0.00020253164556962 | 0.0000756692831287837i | 7.5669e-05 | 1.5708 | 1+0.000881398038485656i | 1 | 0.0008814 | 1+0.150451974266355i | 1.0113 | 0.14933 | -0.400330889184822+2.67688997656478i | 8.6487 | 98.5056 | 40.4450856798733+81.5755399938879i | 39.1857 | 63.6278 | #NUM! | #NUM! | #NUM! | 39.1857 | 63.6278 | 0 | 0
[5 empty] | 34 | 218.7762 | 40.9090909090909 | 1+0.708133026516939i | 1.2253 | 0.61616 | 1+0.0010996889352969i | 1 | 0.0010997 | 1-0.00228815484193286i | 1 | -0.0022882 | 0.999999234191852+0.0022761943771035i | 1 | 0.0022762 | 27.1793732681958-19.3883476335744i | 30.4713 | -35.5021 | #NUM! | 1+3.20742606128261i | 3.3597 | 1.2686 | 1+0.0010996889352969i | 1 | 0.0010997 | #NUM! | #NUM! | #NUM! | #NUM! | #NUM! | #NUM! | -0.00020253164556962 | 0.0000774318471565926i | 7.7432e-05 | 1.5708 | 1+0.000901928436192375i | 1 | 0.00090193 | 1+0.153956450941565i | 1.0118 | 0.15276 | -0.400330874527759+2.61597277230795i | 8.4532 | 98.7007 | 39.8386472398987+78.8622546017918i | 38.9245 | 63.1986 | #NUM! | #NUM! | #NUM! | 38.9245 | 63.1986 | 0 | 0
[5 empty] | 35 | 223.8721 | 40.9090909090909 | 1+0.724627563637347i | 1.2349 | 0.62706 | 1+0.001125303981178i | 1 | 0.0011253 | 1-0.00234145281500318i | 1 | -0.0023414 | 0.999999198100426+0.00232921375515888i | 1 | 0.0023292 | 26.7550942271063-19.5325159620516i | 30.4035 | -36.1313 | #NUM! | 1+3.28213661176916i | 3.4311 | 1.2751 | 1+0.001125303981178i | 1 | 0.0011253 | #NUM! | #NUM! | #NUM! | #NUM! | #NUM! | #NUM! | -0.00020253164556962 | 0.0000792354665746957i | 7.9235e-05 | 1.5708 | 1+0.000922937048294399i | 1 | 0.00092294 | 1+0.15754255736492i | 1.0123 | 0.15626 | -0.400330859179931+2.55644259144024i | 8.2579 | 98.9001 | 39.2228658639976+76.2173313172053i | 38.6614 | 62.7688 | #NUM! | #NUM! | #NUM! | 38.6614 | 62.7688 | 0 | 0
[5 empty] | 36 | 229.0868 | 40.9090909090909 | 1+0.741506307883573i | 1.2449 | 0.63804 | 1+0.00115151567812508i | 1 | 0.0011515 | 1-0.0023959922573488i | 1 | -0.002396 | 0.999999160308064+0.00238346811317802i | 1 | 0.0023835 | 26.3246879181591-19.6683376959966i | 30.3336 | -36.765 | #NUM! | 1+3.35858739453148i | 3.5043 | 1.2814 | 1+0.00115151567812508i | 1 | 0.0011515 | #NUM! | #NUM! | #NUM! | #NUM! | #NUM! | #NUM! | -0.00020253164556962 | 0.000081081097685982i | 8.1081e-05 | 1.5708 | 1+0.000944435013835941i | 1 | 0.00094443 | 1+0.161212194937511i | 1.0129 | 0.15984 | -0.400330843108781+2.49826787027171i | 8.0629 | 99.1039 | 38.59819161871+73.6399642332533i | 38.3965 | 62.3388 | #NUM! | #NUM! | #NUM! | 38.3965 | 62.3388 | 0 | 0
[5 empty] | 37 | 234.4229 | 40.9090909090909 | 1+0.758778208589231i | 1.2553 | 0.6491 | 1+0.00117833792392681i | 1 | 0.0011783 | 1-0.00245180208650396i | 1 | -0.0024518 | 0.999999120734602+0.00243898621753968i | 1 | 0.002439 | 25.8884866301679-19.7954920845095i | 30.2616 | -37.4031 | #NUM! | 1+3.43681894478652i | 3.5793 | 1.2876 | 1+0.00117833792392681i | 1 | 0.0011783 | #NUM! | #NUM! | #NUM! | #NUM! | #NUM! | #NUM! | -0.00020253164556962 | 0.0000829697190684966i | 8.297e-05 | 1.5708 | 1+0.00096643373132289i | 1 | 0.00096643 | 1+0.164967309349753i | 1.0135 | 0.16349 | -0.400330826280224+2.44141776379506i | 7.8681 | 99.3122 | 37.9651067743863+71.1293568394781i | 38.1296 | 61.909 | #NUM! | #NUM! | #NUM! | 38.1296 | 61.909 | 0 | 0
[5 empty] | 38 | 239.8833 | 40.9090909090909 | 1+0.776452423544707i | 1.266 | 0.66022 | 1+0.00120578494009296i | 1 | 0.0012058 | 1-0.00250891189357884i | 1 | -0.0025089 | 0.9999990792961+0.00249579750467771i | 1 | 0.0024958 | 25.4468441008731-19.9136738976195i | 30.1874 | -38.0453 | #NUM! | 1+3.5168727419378i | 3.6563 | 1.2938 | 1+0.00120578494009296i | 1 | 0.0012058 | #NUM! | #NUM! | #NUM! | #NUM! | #NUM! | #NUM! | -0.00020253164556962 | 0.0000849023320942955i | 8.4902e-05 | 1.5708 | 1+0.000988944864766459i | 1 | 0.00098894 | 1+0.168809891613014i | 1.0141 | 0.16723 | -0.400330808658564+2.3858621293312i | 7.6735 | 99.5251 | 37.3241247314707+68.6847188260651i | 37.8609 | 61.4798 | #NUM! | #NUM! | #NUM! | 37.8609 | 61.4798 | 0 | 0
[5 empty] | 39 | 245.4709 | 40.9090909090909 | 1+0.794538323852705i | 1.2772 | 0.6714 | 1+0.00123387127939479i | 1 | 0.0012339 | 1-0.00256735195894906i | 1 | -0.0025673 | 0.999999035904662+0.00255393209668849i | 1 | 0.0025539 | 25.0001346178217-20.02259512573i | 30.1111 | -38.6912 | #NUM! | 1+3.59879123156814i | 3.7351 | 1.2998 | 1+0.00123387127939479i | 1 | 0.0012339 | #NUM! | #NUM! | #NUM! | #NUM! | #NUM! | #NUM! | -0.00020253164556962 | 0.000086879961460386i | 8.688e-05 | 1.5708 | 1+0.00101198034986755i | 1 | 0.001012 | 1+0.172741979115271i | 1.0148 | 0.17105 | -0.400330790206422+2.33157151054728i | 7.4792 | 99.7427 | 36.6757887155554+66.3052629634266i | 37.5903 | 61.0515 | #NUM! | #NUM! | #NUM! | 37.5903 | 61.0515 | 0 | 0
[5 empty] | 40 | 251.1886 | 40.9090909090909 | 1+0.813045498896973i | 1.2888 | 0.68265 | 1+0.00126261183358118i | 1 | 0.0012626 | 1-0.00262715326831085i | 1 | -0.0026271 | 0.999998990468249+0.00261342081730223i | 1 | 0.0026134 | 24.548751961995-20.1219866210231i | 30.0326 | -39.3406 | #NUM! | 1+3.68261784794512i | 3.816 | 1.3056 | 1+0.00126261183358118i | 1 | 0.0012626 | #NUM! | #NUM! | #NUM! | #NUM! | #NUM! | #NUM! | -0.00020253164556962 | 0.0000889036557320349i | 8.8904e-05 | 1.5708 | 1+0.0010355524003453i | 1 | 0.0010356 | 1+0.176765656701366i | 1.0155 | 0.17496 | -0.400330770884662+2.27851712183852i | 7.2851 | 99.965 | 36.0206702442049+63.9902020808976i | 37.3177 | 60.6244 | #NUM! | #NUM! | #NUM! | 37.3177 | 60.6244 | 0 | 0
[5 empty] | 41 | 257.0396 | 40.9090909090909 | 1+0.83198376142668i | 1.3008 | 0.69394 | 1+0.00129202184127438i | 1 | 0.001292 | 1-0.00268834752910996i | 1 | -0.0026883 | 0.999998942890483+0.00267429520822601i | 1 | 0.0026743 | 24.0931081982107-20.2115996642249i | 29.9519 | -39.9931 | #NUM! | 1+3.76839703705026i | 3.8988 | 1.3114 | 1+0.00129202184127438i | 1 | 0.001292 | #NUM! | #NUM! | #NUM! | #NUM! | #NUM! | #NUM! | -0.00020253164556962 | 0.0000909744878987321i | 9.0974e-05 | 1.5708 | 1+0.00105967351441285i | 1 | 0.0010597 | 1+0.180883057778413i | 1.0162 | 0.17895 | -0.400330750652293+2.22667083306558i | 7.0913 | 100.1923 | 35.3593673713911+61.7387461683118i | 37.0432 | 60.1991 | #NUM! | #NUM! | #NUM! | 37.0432 | 60.1991 | 0 | 0
[5 empty] | 42 | 263.0268 | 40.9090909090909 | 1+0.851363152759303i | 1.3133 | 0.70528 | 1+0.00132211689604974i | 1 | 0.0013221 | 1-0.0027509671873535i | 1 | -0.002751 | 0.999998893070447+0.00273658754586767i | 1 | 0.0027366 | 23.6336323182902-20.2912074403968i | 29.869 | -40.6485 | #NUM! | 1+3.85617428014508i | 3.9837 | 1.3171 | 1+0.00132211689604974i | 1 | 0.0013221 | #NUM! | #NUM! | #NUM! | #NUM! | #NUM! | #NUM! | -0.00020253164556962 | 0.0000930935559431027i | 9.3094e-05 | 1.5708 | 1+0.00108435648140419i | 1 | 0.0010844 | 1+0.185096365446964i | 1.017 | 0.18302 | -0.400330729466404+2.17600515463982i | 6.8978 | 100.4244 | 34.6925027182474+59.5500996238299i | 36.7667 | 59.7759 | #NUM! | #NUM! | #NUM! | 36.7667 | 59.7759 | 0 | 0
[5 empty] | 43 | 269.1535 | 40.9090909090909 | 1+0.871193948104646i | 1.3263 | 0.71667 | 1+0.00135291295470369i | 1 | 0.0013529 | 1-0.00281504544481314i | 1 | -0.002815 | 0.999998840902464+0.00280033085844918i | 1 | 0.0028003 | 23.1707687449548-20.3606064079517i | 29.7838 | -41.3064 | #NUM! | 1+3.94599611788575i | 4.0707 | 1.3226 | 1+0.00135291295470369i | 1 | 0.0013529 | #NUM! | #NUM! | #NUM! | #NUM! | #NUM! | #NUM! | -0.00020253164556962 | 0.0000952619834230734i | 9.5262e-05 | 1.5708 | 1+0.00110961438855513i | 1 | 0.0011096 | 1+0.189407813658516i | 1.0178 | 0.18719 | -0.400330707282059+2.12649322294768i | 6.7045 | 100.6616 | 34.0207213016776+57.4234586706212i | 36.4883 | 59.3552 | #NUM! | #NUM! | #NUM! | 36.4883 | 59.3552 | 0 | 0
[5 empty] | 44 | 275.4229 | 40.9090909090909 | 1+0.891486662012889i | 1.3397 | 0.72809 | 1+0.00138442634571414i | 1 | 0.0013844 | 1-0.00288061627662915i | 1 | -0.0028806 | 0.99999878627588+0.0028655589435186i | 1 | 0.0028656 | 22.7049757063164-20.4196175458862i | 29.6964 | -41.9665 | #NUM! | 1+4.03791017499956i | 4.1599 | 1.328 | 1+0.00138442634571414i | 1 | 0.0013844 | #NUM! | #NUM! | #NUM! | #NUM! | #NUM! | #NUM! | -0.00020253164556962 | 0.0000974809200675964i | 9.7481e-05 | 1.5708 | 1+0.00113546062794236i | 1 | 0.0011355 | 1+0.193819688399979i | 1.0186 | 0.19145 | -0.400330684052202+2.07810878610752i | 6.5116 | 100.904 | 33.3446881751631+55.3580089638829i | 36.208 | 58.9375 | #NUM! | #NUM! | #NUM! | 36.208 | 58.9375 | 0 | 0
[5 empty] | 45 | 281.8383 | 40.9090909090909 | 1+0.91225205394955i | 1.3536 | 0.73954 | 1+0.00141667377789813i | 1 | 0.0014167 | 1-0.00294771444932449i | 1 | -0.0029477 | 0.999998729074824+0.00293230638587002i | 1 | 0.0029323 | 22.2367234926556-20.4680874652709i | 29.6067 | -42.6284 | #NUM! | 1+4.1319651855362i | 4.2513 | 1.3333 | 1+0.00141667377789813i | 1 | 0.0014167 | #NUM! | #NUM! | #NUM! | #NUM! | #NUM! | #NUM! | -0.00020253164556962 | 0.0000997515423862517i | 9.9752e-05 | 1.5708 | 1+0.00116190890358412i | 1 | 0.0011619 | 1+0.198334328905738i | 1.0195 | 0.19579 | -0.400330659727558+2.03082619005027i | 6.319 | 101.1516 | 32.6650858987177+53.3529234081244i | 35.9257 | 58.5231 | #NUM! | #NUM! | #NUM! | 35.9257 | 58.5231 | 0 | 0
[5 empty] | 46 | 288.4032 | 40.9090909090909 | 1+0.933501134000299i | 1.368 | 0.75102 | 1+0.00144967234927106i | 1 | 0.0014497 | 1-0.00301637553923847i | 1 | -0.0030164 | 0.999998669177966+0.0030006085758809i | 1 | 0.0030006 | 21.7664926088722-20.5058893723349i | 29.5147 | -43.2919 | #NUM! | 1+4.22821101870724i | 4.3449 | 1.3386 | 1+0.00144967234927106i | 1 | 0.0014497 | #NUM! | #NUM! | #NUM! | #NUM! | #NUM! | #NUM! | -0.00020253164556962 | 0.000102075054293048i | 0.00010208 | 1.5708 | 1+0.00118897323870624i | 1 | 0.001189 | 1+0.202954128897948i | 1.0204 | 0.20023 | -0.40033063425653+1.98462036491749i | 6.1268 | 101.4045 | 31.9826118574311+51.4073602028149i | 35.6415 | 58.1126 | #NUM! | #NUM! | #NUM! | 35.6415 | 58.1126 | 0 | 0
[5 empty] | 47 | 295.1209 | 40.9090909090909 | 1+0.955245168708642i | 1.3829 | 0.76251 | 1+0.00148343955611225i | 1 | 0.0014834 | 1-0.00308663595138981i | 1 | -0.0030866 | 0.999998606458256+0.00307050172827646i | 1 | 0.0030705 | 21.2947718375224-20.5329238720097i | 29.4204 | -43.9565 | #NUM! | 1+4.32669870532739i | 4.4408 | 1.3437 | 1+0.00148343955611225i | 1 | 0.0014834 | #NUM! | #NUM! | #NUM! | #NUM! | #NUM! | #NUM! | -0.00020253164556962 | 0.000104452687744754i | 0.00010445 | 1.5708 | 1+0.00121666798317745i | 1 | 0.0012167 | 1+0.207681537855715i | 1.0213 | 0.20477 | -0.400330607585093+1.93946681176888i | 5.9349 | 101.6628 | 31.2979754502385+49.5204611322454i | 35.3553 | 57.7063 | #NUM! | #NUM! | #NUM! | 35.3553 | 57.7063 | 0 | 0
[5 empty] | 48 | 301.9952 | 40.9090909090909 | 1+0.9774956870496i | 1.3984 | 0.77402 | 1+0.00151799330224174i | 1 | 0.001518 | 1-0.00315853293877903i | 1 | -0.0031585 | 0.999998540782657+0.00314202290133124i | 1 | 0.003142 | 20.8220562286885-20.5491196025221i | 29.3238 | -44.622 | #NUM! | 1+4.42748046487173i | 4.539 | 1.3487 | 1+0.00151799330224174i | 1 | 0.001518 | #NUM! | #NUM! | #NUM! | #NUM! | #NUM! | #NUM! | -0.00020253164556962 | 0.000106885703394096i | 0.00010689 | 1.5708 | 1+0.00124500782111784i | 1 | 0.001245 | 1+0.212519062313843i | 1.0223 | 0.2094 | -0.400330579656676+1.89534158959271i | 5.7433 | 101.9266 | 30.6118951725002+47.6913501129833i | 35.0672 | 57.3046 | #NUM! | #NUM! | #NUM! | 35.0672 | 57.3046 | 0 | 0
[5 empty] | 49 | 309.0295 | 40.9090909090909 | 1+1.00026448654252i | 1.4144 | 0.78553 | 1+0.00155335190851309i | 1 | 0.0015534 | 1-0.00323210462214051i | 1 | -0.0032321 | 0.999998472011862+0.0032152100165179i | 1 | 0.0032152 | 20.3488450340296-20.5544336935341i | 29.225 | -45.288 | #NUM! | 1+4.53060973316317i | 4.6397 | 1.3536 | 1+0.00155335190851309i | 1 | 0.0015534 | #NUM! | #NUM! | #NUM! | #NUM! | #NUM! | #NUM! | -0.00020253164556962 | 0.000109375391258178i | 0.00010938 | 1.5708 | 1+0.00127400777868462i | 1 | 0.001274 | 1+0.217469267191832i | 1.0234 | 0.21414 | -0.400330550412034+1.85222130261186i | 5.5521 | 102.196 | 29.9250956175646+45.9191320095173i | 34.7771 | 56.9081 | #NUM! | #NUM! | #NUM! | 34.7771 | 56.9081 | 0 | 0
[5 empty] | 50 | 316.2278 | 40.9090909090909 | 1+1.02356363950626i | 1.431 | 0.79704 | 1+0.00158953412252738i | 1 | 0.0015895 | 1-0.00330739001015462i | 1 | -0.0033074 | 0.9999984+0.00329010187861365i | 1 | 0.0032901 | 19.875639603213-20.548852042373i | 29.1238 | -45.9541 | #NUM! | 1+4.63614119070484i | 4.7428 | 1.3584 | 1+0.00158953412252738i | 1 | 0.0015895 | #NUM! | #NUM! | #NUM! | #NUM! | #NUM! | #NUM! | -0.00020253164556962 | 0.000111923071402459i | 0.00011192 | 1.5708 | 1+0.00130368323203914i | 1 | 0.0013037 | 1+0.222534777153833i | 1.0245 | 0.21897 | -0.400330519789142+1.81008308787919i | 5.3614 | 102.4712 | 29.2383044237352+44.2028917257511i | 34.4852 | 56.5171 | #NUM! | #NUM! | #NUM! | 34.4852 | 56.5171 | 0 | 0
[5 empty] | 51 | 323.5937 | 40.9090909090909 | 1+1.04740549946014i | 1.4481 | 0.80855 | 1+0.0016265591285734i | 1 | 0.0016266 | 1-0.00338442902013059i | 1 | -0.0033844 | 0.999998324594323+0.00336673819627509i | 1 | 0.0033667 | 19.4029412614977-20.5323894050448i | 29.0203 | -46.62 | #NUM! | 1+4.74413079167241i | 4.8484 | 1.3631 | 1+0.0016265591285734i | 1 | 0.0016266 | #NUM! | #NUM! | #NUM! | #NUM! | #NUM! | #NUM! | -0.00020253164556962 | 0.000114530094640675i | 0.00011453 | 1.5708 | 1+0.00133404991549957i | 1 | 0.001334 | 1+0.227718278000276i | 1.0256 | 0.2239 | -0.400330487723039+1.76890460315523i | 5.171 | 102.7521 | 28.5522491938826+42.5416935768548i | 34.1913 | 56.1321 | #NUM! | #NUM! | #NUM! | 34.1913 | 56.1321 | 0 | 0
[5 empty] | 52 | 331.1311 | 40.9090909090909 | 1+1.07180270767389i | 1.4659 | 0.82004 | 1+0.00166444655779946i | 1 | 0.0016644 | 1-0.00346326249917126i | 1 | -0.0034632 | 0.999998245634886+0.00344515960309226i | 1 | 0.0034452 | 18.9312491875415-20.505089300941i | 28.9145 | -47.2854 | #NUM! | 1+4.85463579358174i | 4.9566 | 1.3676 | 1+0.00166444655779946i | 1 | 0.0016644 | #NUM! | #NUM! | #NUM! | #NUM! | #NUM! | #NUM! | -0.00020253164556962 | 0.000117197843251054i | 0.0001172 | 1.5708 | 1+0.00136512392988345i | 1 | 0.0013651 | 1+0.233022518091924i | 1.0268 | 0.22894 | -0.400330454145719+1.72866401506206i | 4.9811 | 103.0389 | 27.8676544153765+40.9345809428201i | 33.8956 | 55.7535 | #NUM! | #NUM! | #NUM! | 33.8956 | 55.7535 | 0 | 0
[5 empty] | 53 | 338.8442 | 40.9090909090909 | 1+1.09676819987022i | 1.4842 | 0.83152 | 1+0.001703216498622i | 1 | 0.0017032 | 1-0.00354393224583067i | 1 | -0.0035439 | 0.999998162954206+0.00352540767913304i | 1 | 0.0035254 | 18.4610583104848-20.4670237323791i | 28.8065 | -47.9498 | #NUM! | 1+4.96771478764749i | 5.0674 | 1.3722 | 1+0.001703216498622i | 1 | 0.0017032 | #NUM! | #NUM! | #NUM! | #NUM! | #NUM! | #NUM! | -0.00020253164556962 | 0.000119927731709222i | 0.00011993 | 1.5708 | 1+0.00139692175104449i | 1 | 0.0013969 | 1+0.23845030980708i | 1.028 | 0.23408 | -0.400330418985948+1.68933998750692i | 4.7916 | 103.3317 | 27.1852384080007+39.3805762017776i | 33.5981 | 55.3819 | #NUM! | #NUM! | #NUM! | 33.5981 | 55.3819 | 0 | 0
[5 empty] | 54 | 346.7369 | 40.9090909090909 | 1+1.12231521308358i | 1.5032 | 0.84297 | 1+0.00174288950737686i | 1 | 0.0017429 | 1-0.00362648103227632i | 1 | -0.0036265 | 0.999998076376905+0.0036075249729896i | 1 | 0.0036075 | 17.9928572450826-20.4182927223359i | 28.6961 | -48.6131 | #NUM! | 1+5.08342772984916i | 5.1809 | 1.3766 | 1+0.00174288950737686i | 1 | 0.0017429 | #NUM! | #NUM! | #NUM! | #NUM! | #NUM! | #NUM! | -0.00020253164556962 | 0.000122721207438173i | 0.00012272 | 1.5708 | 1+0.00142946023860839i | 1 | 0.0014295 | 1+0.24400453103276i | 1.0293 | 0.23933 | -0.40033038216916+1.65091167036959i | 4.6026 | 103.6306 | 26.5057103270877+37.8786809379754i | 33.2988 | 55.0175 | #NUM! | #NUM! | #NUM! | 33.2988 | 55.0175 | 0 | 0
[5 empty] | 55 | 354.8134 | 40.9090909090909 | 1+1.14845729267851i | 1.5228 | 0.85439 | 1+0.00178348661921839i | 1 | 0.0017835 | 1-0.00371095262696743i | 1 | -0.0037109 | 0.999997985719341+0.00369155502433807i | 1 | 0.0036915 | 17.5271262830654-20.3590236758767i | 28.5835 | -49.2748 | #NUM! | 1+5.2018359727203i | 5.2971 | 1.3809 | 1+0.00178348661921839i | 1 | 0.0017835 | #NUM! | #NUM! | #NUM! | #NUM! | #NUM! | #NUM! | -0.00020253164556962 | 0.000125579751575715i | 0.00012558 | 1.5708 | 1+0.00146275664491194i | 1 | 0.0014628 | 1+0.249688126690575i | 1.0307 | 0.24469 | -0.400330343617255+1.61335868844733i | 4.4141 | 103.9356 | 25.829767248258+36.4278764161727i | 32.9976 | 54.6608 | #NUM! | #NUM! | #NUM! | 32.9976 | 54.6608 | 0 | 0
[5 empty] | 56 | 363.0781 | 40.9090909090909 | 1+1.17520829953165i | 1.5431 | 0.86577 | 1+0.00182502935927268i | 1 | 0.001825 | 1-0.00379739181786164i | 1 | -0.0037974 | 0.999997890789218+0.00377754238702397i | 1 | 0.0037775 | 17.0643354580508-20.2893705728301i | 28.4686 | -49.9346 | #NUM! | 1+5.32300229787865i | 5.4161 | 1.3851 | 1+0.00182502935927268i | 1 | 0.001825 | #NUM! | #NUM! | #NUM! | #NUM! | #NUM! | #NUM! | -0.00020253164556962 | 0.000128504879759787i | 0.0001285 | 1.5708 | 1+0.0014968286241505i | 1 | 0.0014968 | 1+0.255504110298175i | 1.0321 | 0.25015 | -0.400330303248463+1.57666113065169i | 4.2261 | 104.2469 | 25.1580913589145+35.0271243112516i | 32.6947 | 54.3124 | #NUM! | #NUM! | #NUM! | 32.6947 | 54.3124 | 0 | 0
[5 empty] | 57 | 371.5352 | 40.9090909090909 | 1+1.20258241738092i | 1.564 | 0.87712 | 1+0.00186753975405037i | 1 | 0.0018675 | 1-0.00388584443616209i | 1 | -0.0038858 | 0.999997791385177+0.00386553265268514i | 1 | 0.0038655 | 16.6049427002298-20.2095130011576i | 28.3515 | -50.5921 | #NUM! | 1+5.44699094931357i | 5.538 | 1.3892 | 1+0.00186753975405037i | 1 | 0.0018675 | #NUM! | #NUM! | #NUM! | #NUM! | #NUM! | #NUM! | -0.00020253164556962 | 0.000131498142932071i | 0.0001315 | 1.5708 | 1+0.00153169424173845i | 1 | 0.0015317 | 1+0.261455565567052i | 1.0336 | 0.25573 | -0.40033026097716+1.5407995394514i | 4.0386 | 104.5645 | 24.4913472800269+33.6753676791057i | 32.3901 | 53.9724 | #NUM! | #NUM! | #NUM! | 32.3901 | 53.9724 | 0 | 0
[5 empty] | 58 | 380.1894 | 40.9090909090909 | 1+1.23059416034594i | 1.5857 | 0.88841 | 1+0.00191104034312546i | 1 | 0.001911 | 1-0.00397635738061783i | 1 | -0.0039763 | 0.999997687296367+0.00395557247492514i | 1 | 0.0039556 | 16.1493920957042-20.1196550421933i | 28.2322 | -51.2471 | #NUM! | 1+5.57386766744926i | 5.6629 | 1.3933 | 1+0.00191104034312546i | 1 | 0.001911 | #NUM! | #NUM! | #NUM! | #NUM! | #NUM! | #NUM! | -0.00020253164556962 | 0.000134561128160322i | 0.00013456 | 1.5708 | 1+0.00156737198388774i | 1 | 0.0015674 | 1+0.267545648037565i | 1.0352 | 0.26142 | -0.400330216713674+1.5057549005557i | 3.8517 | 104.8886 | 23.8301795398054+32.3715321523477i | 32.0839 | 53.6415 | #NUM! | #NUM! | #NUM! | 32.0839 | 53.6415 | 0 | 0
[5 empty] | 59 | 389.0451 | 40.9090909090909 | 1+1.25925838062362i | 1.608 | 0.89965 | 1+0.0019555541910861i | 1 | 0.0019556 | 1-0.00406897864239008i | 1 | -0.004069 | 0.999997578302003+0.00404770959404953i | 1 | 0.0040477 | 15.6981122638263-20.0200240204484i | 28.1106 | -51.8993 | #NUM! | 1+5.70369972400111i | 5.7907 | 1.3972 | 1+0.0019555541910861i | 1 | 0.0019556 | #NUM! | #NUM! | #NUM! | #NUM! | #NUM! | #NUM! | -0.00020253164556962 | 0.00013769545947985i | 0.0001377 | 1.5708 | 1+0.00160388076740951i | 1 | 0.0016039 | 1+0.273777586752053i | 1.0368 | 0.26723 | -0.400330170364129+1.47150863283278i | 3.6654 | 105.2192 | 23.1752102186366+31.1145273421986i | 31.776 | 53.3199 | #NUM! | #NUM! | #NUM! | 31.776 | 53.3199 | 0 | 0
[5 empty] | 60 | 398.1072 | 40.9090909090909 | 1+1.28859027636296i | 1.6311 | 0.91084 | 1+0.00200110489976366i | 1 | 0.0020011 | 1-0.00416375733049781i | 1 | -0.0041637 | 0.999997464170892+0.00414199286237845i | 1 | 0.004142 | 15.2515148641894-19.9108691319653i | 27.9869 | -52.5483 | #NUM! | 1+5.83655595764399i | 5.9216 | 1.4011 | 1+0.00200110489976366i | 1 | 0.0020011 | #NUM! | #NUM! | #NUM! | #NUM! | #NUM! | #NUM! | -0.00020253164556962 | 0.000140902798754609i | 0.0001409 | 1.5708 | 1+0.00164123994974402i | 1 | 0.0016412 | 1+0.280154685966912i | 1.0385 | 0.27315 | -0.400330121830209+1.43804257845769i | 3.4796 | 105.5564 | 22.5270367821888+29.9032484260297i | 31.4665 | 53.0082 | #NUM! | #NUM! | #NUM! | 31.4665 | 53.0082 | 0 | 0
[5 empty] | 61 | 407.3803 | 40.9090909090909 | 1+1.31860539972334i | 1.6549 | 0.92196 | 1+0.00204771662074683i | 1 | 0.0020477 | 1-0.00426074369785604i | 1 | -0.0042607 | 0.999997344660948+0.00423847227014878i | 1 | 0.0042385 | 14.8099932430972-19.7924599662516i | 27.861 | -53.1938 | #NUM! | 1+5.97250681051159i | 6.0556 | 1.4049 | 1+0.00204771662074683i | 1 | 0.0020477 | #NUM! | #NUM! | #NUM! | #NUM! | #NUM! | #NUM! | -0.00020253164556962 | 0.000144184846558336i | 0.00014418 | 1.5708 | 1+0.00167946933922428i | 1 | 0.0016795 | 1+0.286680326904556i | 1.0403 | 0.27919 | -0.40033007100897+1.40533899328494i | 3.2945 | 105.9003 | 21.886230116953+28.7365778985427i | 31.1554 | 52.7065 | #NUM! | #NUM! | #NUM! | 31.1554 | 52.7065 | 0 | 0
[5 empty] | 62 | 416.8694 | 40.9090909090909 | 1+1.34931966512045i | 1.6795 | 0.93301 | 1+0.00209541406818706i | 1 | 0.0020954 | 1-0.00435998916792048i | 1 | -0.00436 | 0.999997219518674+0.00433719897201955i | 1 | 0.0043372 | 14.3739212274242-19.6650849376111i | 27.7329 | -53.8356 | #NUM! | 1+6.1116243655456i | 6.1929 | 1.4086 | 1+0.00209541406818706i | 1 | 0.0020954 | #NUM! | #NUM! | #NUM! | #NUM! | #NUM! | #NUM! | -0.00020253164556962 | 0.000147543343076221i | 0.00014754 | 1.5708 | 1+0.00171858920557859i | 1 | 0.0017186 | 1+0.293357969546189i | 1.0421 | 0.28535 | -0.400330017792613+1.37338053744023i | 3.11 | 106.251 | 21.2533327796998+27.6133874634105i | 30.8429 | 52.4154 | #NUM! | #NUM! | #NUM! | 30.8429 | 52.4154 | 0 | 0
[5 empty] | 63 | 426.5795 | 40.9090909090909 | 1+1.38074935766437i | 1.7048 | 0.94398 | 1+0.00214422253190233i | 1 | 0.0021442 | 1-0.00446154636195302i | 1 | -0.0044615 | 0.999997088478626+0.0044382253141949i | 1 | 0.0044382 | 13.9436520718192-19.5290496422138i | 27.6028 | -54.4733 | #NUM! | 1+6.25398238471512i | 6.3334 | 1.4122 | 1+0.00214422253190233i | 1 | 0.0021442 | #NUM! | #NUM! | #NUM! | #NUM! | #NUM! | #NUM! | -0.00020253164556962 | 0.000150980069027572i | 0.00015098 | 1.5708 | 1+0.00175862029067792i | 1 | 0.0017586 | 1+0.300191154466326i | 1.0441 | 0.29163 | -0.400329962068261+1.3421502661267i | 2.9262 | 106.6085 | 20.6288574694944+26.5325400414669i | 30.529 | 52.1352 | #NUM! | #NUM! | #NUM! | 30.529 | 52.1352 | 0 | 0
[5 empty] | 64 | 436.5158 | 40.9090909090909 | 1+1.4129111417941i | 1.731 | 0.95488 | 1+0.00219416789078614i | 1 | 0.0021942 | 1-0.00456546912692221i | 1 | -0.0045654 | 0.999996951262851+0.00454160486217868i | 1 | 0.0045416 | 13.5195175632286-19.3846751575082i | 27.4706 | -55.1068 | #NUM! | 1+6.39965634812625i | 6.4773 | 1.4158 | 1+0.00219416789078614i | 1 | 0.0021942 | #NUM! | #NUM! | #NUM! | #NUM! | #NUM! | #NUM! | -0.00020253164556962 | 0.000154496846609979i | 0.0001545 | 1.5708 | 1+0.00179958381953346i | 1 | 0.0017996 | 1+0.30718350471006i | 1.0461 | 0.29803 | -0.400329903717715+1.31163162064048i | 2.7431 | 106.973 | 20.0132857280345+25.4928918711394i | 30.2136 | 51.8662 | #NUM! | #NUM! | #NUM! | 30.2136 | 51.8662 | 0 | 0
[5 empty] | 65 | 446.6836 | 40.9090909090909 | 1+1.44582207011331i | 1.758 | 0.9657 | 1+0.0022452766265289i | 1 | 0.0022453 | 1-0.00467181256405363i | 1 | -0.0046718 | 0.999996807580296+0.00464739242917564i | 1 | 0.0046474 | 13.1018272847648-19.232296300591i | 27.3363 | -55.7357 | #NUM! | 1+6.54872349404263i | 6.6246 | 1.4193 | 1+0.0022452766265289i | 1 | 0.0022453 | #NUM! | #NUM! | #NUM! | #NUM! | #NUM! | #NUM! | -0.00020253164556962 | 0.000158095540465467i | 0.0001581 | 1.5708 | 1+0.00184150151155042i | 1 | 0.0018415 | 1+0.314338727714047i | 1.0482 | 0.30456 | -0.400329842617213+1.28180841959112i | 2.5607 | 107.3444 | 19.4070668712609+24.4932946768234i | 29.897 | 51.6087 | #NUM! | #NUM! | #NUM! | 29.897 | 51.6087 | 0 | 0
[5 empty] | 66 | 457.0882 | 40.9090909090909 | 1+1.4794995924318i | 1.7858 | 0.97643 | 1+0.0022975758376588i | 1 | 0.0022976 | 1-0.00478063305804526i | 1 | -0.0047806 | 0.999996657126191+0.00475564410515406i | 1 | 0.0047556 | 12.690868039059-19.072259861911i | 27.2 | -56.3598 | #NUM! | 1+6.70126285983816i | 6.7755 | 1.4227 | 1+0.0022975758376588i | 1 | 0.0022976 | #NUM! | #NUM! | #NUM! | #NUM! | #NUM! | #NUM! | -0.00020253164556962 | 0.00016177805866915i | 0.00016178 | 1.5708 | 1+0.00188439559204396i | 1 | 0.0018844 | 1+0.321660617272232i | 1.0505 | 0.31121 | -0.400329778637154+1.25266485032197i | 2.379 | 107.723 | 18.8106171524326+23.5325978812328i | 29.5791 | 51.3632 | #NUM! | #NUM! | #NUM! | 29.5791 | 51.3632 | 0 | 0
[5 empty] | 67 | 467.7351 | 40.9090909090909 | 1+1.51396156501769i | 1.8144 | 0.98706 | 1+0.00235109325390983i | 1 | 0.0023511 | 1-0.00489198830696342i | 1 | -0.0048919 | 0.999996499581402+0.00486641728658543i | 1 | 0.0048664 | 12.2869034294332-18.904922830228i | 27.0617 | -56.9789 | #NUM! | 1+6.85735532390367i | 6.9299 | 1.426 | 1+0.00235109325390983i | 1 | 0.0023511 | #NUM! | #NUM! | #NUM! | #NUM! | #NUM! | #NUM! | -0.00020253164556962 | 0.000165546353740926i | 0.00016555 | 1.5708 | 1+0.00192828880402333i | 1 | 0.0019283 | 1+0.329153055547376i | 1.0528 | 0.31798 | -0.400329711641826+1.22418546052606i | 2.1982 | 108.1086 | 18.2243191542563+22.6096508384361i | 29.2599 | 51.1297 | #NUM! | #NUM! | #NUM! | 29.2599 | 51.1297 | 0 | 0
[5 empty] | 68 | 478.6301 | 40.9090909090909 | 1+1.54922626006501i | 1.8439 | 0.9976 | 1+0.00240585725092449i | 1 | 0.0024059 | 1-0.00500593735283507i | 1 | -0.0050059 | 0.999996334611756+0.00497977070687679i | 1 | 0.0049797 | 11.8901735955481-18.7306506240814i | 26.9215 | -57.5927 | #NUM! | 1+7.01708364852975i | 7.088 | 1.4292 | 1+0.00240585725092449i | 1 | 0.0024059 | #NUM! | #NUM! | #NUM! | #NUM! | #NUM! | #NUM! | -0.00020253164556962 | 0.000169402423680721i | 0.0001694 | 1.5708 | 1+0.00197320442025051i | 1 | 0.0019732 | 1+0.336820015129428i | 1.0552 | 0.32489 | -0.400329641489132+1.19635515005315i | 2.0181 | 108.5015 | 17.6485214052167+21.7233050652566i | 28.9397 | 50.9088 | #NUM! | #NUM! | #NUM! | 28.9397 | 50.9088 | 0 | 0
[5 empty] | 69 | 489.7788 | 40.9090909090909 | 1+1.58531237538185i | 1.8744 | 1.008 | 1+0.00246189686529887i | 1 | 0.0024619 | 1-0.0051225406129526i | 1 | -0.0051225 | 0.99999616186733+0.00509576446751201i | 1 | 0.0050957 | 11.5008950986414-18.5498153441802i | 26.7794 | -58.2011 | #NUM! | 1+7.18053252378837i | 7.2498 | 1.4324 | 1+0.00246189686529887i | 1 | 0.0024619 | #NUM! | #NUM! | #NUM! | #NUM! | #NUM! | #NUM! | -0.00020253164556962 | 0.000173348313027857i | 0.00017335 | 1.5708 | 1+0.00201916625557976i | 1 | 0.0020192 | 1+0.344665561141842i | 1.0577 | 0.33191 | -0.40032956803027+1.16915916290339i | 1.839 | 108.9016 | 17.0835382130136+20.8724164499442i | 28.6184 | 50.7006 | #NUM! | #NUM! | #NUM! | 28.6184 | 50.7006 | 0 | 0
[5 empty] | 70 | 501.1872 | 40.9090909090909 | 1+1.6222390443042i | 1.9057 | 1.0184 | 1+0.00251924180997829i | 1 | 0.0025192 | 1-0.00524185991190795i | 1 | -0.0052418 | 0.99999598098171+0.0052144600699183i | 1 | 0.0052144 | 11.1192609500842-18.3627940601241i | 26.6354 | -58.8037 | #NUM! | 1+7.34778861243667i | 7.4155 | 1.4355 | 1+0.00251924180997829i | 1 | 0.0025192 | #NUM! | #NUM! | #NUM! | #NUM! | #NUM! | #NUM! | -0.00020253164556962 | 0.000177386113945096i | 0.00017739 | 1.5708 | 1+0.00206619867958453i | 1 | 0.0020662 | 1+0.35269385339696i | 1.0604 | 0.33907 | -0.400329491109429+1.14258307940347i | 1.6606 | 109.309 | 16.5296497060082+20.0558474184747i | 28.296 | 50.5053 | #NUM! | #NUM! | #NUM! | 28.296 | 50.5053 | 0 | 0
[5 empty] | 71 | 512.8614 | 40.9090909090909 | 1+1.66002584584071i | 1.938 | 1.0286 | 1+0.00257792249001146i | 1 | 0.0025779 | 1-0.00536395851437281i | 1 | -0.0053639 | 0.999995791571213+0.0053359204480752i | 1 | 0.0053359 | 10.7454407757822-18.1699671437429i | 26.4896 | -59.4006 | #NUM! | 1+7.51894059586676i | 7.5851 | 1.4386 | 1+0.00257792249001146i | 1 | 0.0025779 | #NUM! | #NUM! | #NUM! | #NUM! | #NUM! | #NUM! | -0.00020253164556962 | 0.000181517967327932i | 0.00018152 | 1.5708 | 1+0.0021143266294786i | 1 | 0.0021143 | 1+0.360909148601605i | 1.0631 | 0.34636 | -0.400329410563451+1.11661280856114i | 1.4832 | 109.7238 | 15.987102071825+19.2724690404854i | 27.9728 | 50.3233 | #NUM! | #NUM! | #NUM! | 27.9728 | 50.3233 | 0 | 0
[5 empty] | 72 | 524.8075 | 40.9090909090909 | 1+1.69869281505373i | 1.9712 | 1.0387 | 1+0.00263797001867169i | 1 | 0.002638 | 1-0.00548890115864239i | 1 | -0.0054888 | 0.999995593234075+0.00546021000188295i | 1 | 0.0054602 | 10.3795811079091-17.9717166601146i | 26.3419 | -59.9914 | #NUM! | 1+7.69407922112575i | 7.7588 | 1.4416 | 1+0.00263797001867169i | 1 | 0.002638 | #NUM! | #NUM! | #NUM! | #NUM! | #NUM! | #NUM! | -0.00020253164556962 | 0.00018574606393972i | 0.00018575 | 1.5708 | 1+0.00216357562333804i | 1 | 0.0021636 | 1+0.369315802614036i | 1.066 | 0.35378 | -0.400329326221492+1.09123458059396i | 1.3067 | 110.146 | 15.4561079807631+18.5211630586174i | 27.6487 | 50.1546 | #NUM! | #NUM! | #NUM! | 27.6487 | 50.1546 | 0 | 0
[5 empty] | 73 | 537.0318 | 40.9090909090909 | 1+1.73826045368215i | 2.0054 | 1.0487 | 1+0.00269941623395346i | 1 | 0.0026994 | 1-0.00561675409096046i | 1 | -0.0056167 | 0.999995385549595+0.00558739463130809i | 1 | 0.0055874 | 10.0218057946292-17.7684248260314i | 26.1925 | -60.576 | #NUM! | 1+7.87329734903093i | 7.9365 | 1.4445 | 1+0.00269941623395346i | 1 | 0.0026994 | #NUM! | #NUM! | #NUM! | #NUM! | #NUM! | #NUM! | -0.00020253164556962 | 0.000190072645573248i | 0.00019007 | 1.5708 | 1+0.00221397177363128i | 1 | 0.002214 | 1+0.377918272753485i | 1.069 | 0.36133 | -0.400329237904658+1.06643493962841i | 1.1312 | 110.5756 | 14.9368471804483+17.8008238269344i | 27.3238 | 49.9997 | #NUM! | #NUM! | #NUM! | 27.3238 | 49.9997 | 0 | 0
[5 empty] | 74 | 549.5409 | 40.9090909090909 | 1+1.77874974101171i | 2.0406 | 1.0586 | 1+0.00276229371545349i | 1 | 0.0027623 | 1-0.0057475851006441i | 1 | -0.0057475 | 0.999995168077247+0.00571754177132469i | 1 | 0.0057175 | 9.67221651779964-17.5604725443402i | 26.0414 | -61.1543 | #NUM! | 1+8.056690003406i | 8.1185 | 1.4473 | 1+0.00276229371545349i | 1 | 0.0027623 | #NUM! | #NUM! | #NUM! | #NUM! | #NUM! | #NUM! | -0.00020253164556962 | 0.000194500006239369i | 0.0001945 | 1.5708 | 1+0.00226554180106428i | 1 | 0.0022655 | 1+0.386721120163488i | 1.0722 | 0.36901 | -0.400329145425618+1.04220073656535i | 0.95673 | 111.0127 | 14.4294672472047+17.1103601460161i | 26.9982 | 49.8585 | #NUM! | #NUM! | #NUM! | 26.9982 | 49.8585 | 0 | 0
[5 empty] | 75 | 562.3413 | 40.9090909090909 | 1+1.82018214499849i | 2.0768 | 1.0684 | 1+0.00282663580164472i | 1 | 0.0028266 | 1-0.00588146355602638i | 1 | -0.0058814 | 0.999994940355744+0.00585072042766904i | 1 | 0.0058507 | 9.33089340817978-17.3482380212389i | 25.8886 | -61.726 | #NUM! | 1+8.24435442146376i | 8.3048 | 1.4501 | 1+0.00282663580164472i | 1 | 0.0028266 | #NUM! | #NUM! | #NUM! | #NUM! | #NUM! | #NUM! | -0.00020253164556962 | 0.000199030493383309i | 0.00019903 | 1.5708 | 1+0.00231831304874819i | 1 | 0.0023183 | 1+0.395729012230261i | 1.0755 | 0.37682 | -0.400329048588224+1.01851912210823i | 0.78328 | 111.4573 | 13.9340844789421+16.4486969843094i | 26.6719 | 49.7313 | #NUM! | #NUM! | #NUM! | 26.6719 | 49.7313 | 0 | 0
[5 empty] | 76 | 575.4399 | 40.9090909090909 | 1+1.86257963365151i | 2.114 | 1.0781 | 1+0.00289247660755294i | 1 | 0.0028925 | 1-0.00601846044123644i | 1 | -0.0060184 | 0.999994701902056+0.00598700121342759i | 1 | 0.005987 | 8.99789574736967-17.1320954722548i | 25.7342 | -62.2912 | #NUM! | 1+8.43639010536272i | 8.4955 | 1.4528 | 1+0.00289247660755294i | 1 | 0.0028925 | #NUM! | #NUM! | #NUM! | #NUM! | #NUM! | #NUM! | -0.00020253164556962 | 0.000203666509129321i | 0.00020367 | 1.5708 | 1+0.00237231349669706i | 1 | 0.0023723 | 1+0.404946725057411i | 1.0789 | 0.38476 | -0.400328947187076+0.995377539950168i | 0.6109 | 111.9094 | 13.4507849139208+15.8147770772611i | 26.3451 | 49.6182 | #NUM! | #NUM! | #NUM! | 26.3451 | 49.6182 | 0 | 0
[5 empty] | 77 | 588.8437 | 40.9090909090909 | 1+1.90596468668044i | 2.1524 | 1.0876 | 1+0.00295985104284493i | 1 | 0.0029598 | 1-0.00615864839383619i | 1 | -0.0061586 | 0.999994452210393+0.00612645638647682i | 1 | 0.0061264 | 8.67326274557539-16.91241392132i | 25.5781 | -62.8497 | #NUM! | 1+8.63289887496436i | 8.6906 | 1.4555 | 1+0.00295985104284493i | 1 | 0.0029598 | #NUM! | #NUM! | #NUM! | #NUM! | #NUM! | #NUM! | -0.00020253164556962 | 0.000208410511554319i | 0.00020841 | 1.5708 | 1+0.00242757177666315i | 1 | 0.0024276 | 1+0.41437914599829i | 1.0825 | 0.39284 | -0.40032884100709+0.972763720116489i | 0.43964 | 112.369 | 12.979625459567+15.2075623976879i | 26.0178 | 49.5193 | #NUM! | #NUM! | #NUM! | 26.0178 | 49.5193 | 0 | 0
[5 empty] | 78 | 602.5596 | 40.9090909090909 | 1+1.95036030741468i | 2.1918 | 1.097 | 1+0.0030287948303381i | 1 | 0.0030288 | 1-0.00630210174333369i | 1 | -0.006302 | 0.999994190751124+0.0062691598877954i | 1 | 0.0062691 | 8.35701438431519-16.6895560960849i | 25.4205 | -63.4014 | #NUM! | 1+8.83398492181944i | 8.8904 | 1.4581 | 1+0.0030287948303381i | 1 | 0.0030288 | #NUM! | #NUM! | #NUM! | #NUM! | #NUM! | #NUM! | -0.00020253164556962 | 0.000213265015991181i | 0.00021327 | 1.5708 | 1+0.00248411718731794i | 1 | 0.0024841 | 1+0.424031276247333i | 1.0862 | 0.40105 | -0.40032872982306+0.950665672458968i | 0.26953 | 112.8361 | 12.5206351155403+14.6260354926706i | 25.6901 | 49.4348 | #NUM! | #NUM! | #NUM! | 25.6901 | 49.4348 | 0 | 0
[5 empty] | 79 | 616.595 | 40.9090909090909 | 1+1.99579003499998i | 2.2323 | 1.1063 | 1+0.00309934452494115i | 1 | 0.0030993 | 1-0.0064488965505937i | 1 | -0.0064488 | 0.999993916969659+0.00641518738066864i | 1 | 0.0064151 | 8.04915231334633-16.4638774214084i | 25.2614 | -63.9461 | #NUM! | 1+9.03975486441168i | 9.0949 | 1.4606 | 1+0.00309934452494115i | 1 | 0.0030993 | #NUM! | #NUM! | #NUM! | #NUM! | #NUM! | #NUM! | -0.00020253164556962 | 0.000218232596362419i | 0.00021823 | 1.5708 | 1+0.00254197970978663i | 1 | 0.002542 | 1+0.433908233491761i | 1.0901 | 0.40939 | -0.400328613399151+0.92907168029849i | 0.10061 | 113.3108 | 12.0738162754958+14.0692006840252i | 25.362 | 49.3647 | #NUM! | #NUM! | #NUM! | 25.362 | 49.3647 | 0 | 0
[5 empty] | 80 | 630.9573 | 40.9090909090909 | 1+2.04227795687924i | 2.274 | 1.1155 | 1+0.003171537533036i | 1 | 0.0031715 | 1-0.00659911064816605i | 1 | -0.006599 | 0.999993630285271+0.00656461629080614i | 1 | 0.0065646 | 7.74966079137512-16.2357251118337i | 25.1008 | -64.4839 | #NUM! | 1+9.25031780468832i | 9.3042 | 1.4631 | 1+0.003171537533036i | 1 | 0.0031715 | #NUM! | #NUM! | #NUM! | #NUM! | #NUM! | #NUM! | -0.00020253164556962 | 0.000223315886544897i | 0.00022332 | 1.5708 | 1+0.00260119002354452i | 1 | 0.0026012 | 1+0.44401525462504i | 1.0941 | 0.41787 | -0.400328491488427+0.907970294212724i | -0.06708 | 113.7929 | 11.6391460923903+13.5360851310348i | 25.0338 | 49.3091 | #NUM! | #NUM! | #NUM! | 25.0338 | 49.3091 | 0 | 0
[5 empty] | 81 | 645.6542 | 40.9090909090909 | 1+2.08984872156398i | 2.3168 | 1.1245 | 1+0.00324541213231113i | 1 | 0.0032454 | 1-0.00675282368155362i | 1 | -0.0067527 | 0.999993330089864+0.00671752584739399i | 1 | 0.0067175 | 7.45850766050555-16.005437362819i | 24.9388 | -65.0146 | #NUM! | 1+9.46578538590745i | 9.5185 | 1.4655 | 1+0.00324541213231113i | 1 | 0.0032454 | #NUM! | #NUM! | #NUM! | #NUM! | #NUM! | #NUM! | -0.00020253164556962 | 0.000228517581766358i | 0.00022852 | 1.5708 | 1+0.00266177952268372i | 1 | 0.0026618 | 1+0.454357698523558i | 1.0984 | 0.42647 | -0.400328363832305+0.887350325965455i | -0.2335 | 114.2825 | 11.2165778927562+13.0257397556432i | 24.7053 | 49.268 | #NUM! | #NUM! | #NUM! | 24.7053 | 49.268 | 0 | 0
[5 empty] | 82 | 660.6934 | 40.9090909090909 | 1+2.13852755170331i | 2.3608 | 1.1334 | 1+0.00332100749205692i | 1 | 0.003321 | 1-0.00691011715144135i | 1 | -0.00691 | 0.999993015746684+0.00687399712510311i | 1 | 0.0068739 | 7.17564534486656-15.7733426395499i | 24.7754 | -65.5382 | #NUM! | 1+9.68627185183267i | 9.7378 | 1.4679 | 1+0.00332100749205692i | 1 | 0.003321 | #NUM! | #NUM! | #NUM! | #NUM! | #NUM! | #NUM! | -0.00020253164556962 | 0.000233840440034458i | 0.00023384 | 1.5708 | 1+0.00272378033255866i | 1 | 0.0027238 | 1+0.464941048887969i | 1.1028 | 0.43521 | -0.400328230160026+0.86720084257445i | -0.39862 | 114.7796 | 10.8060426260667+12.5372400316824i | 24.3768 | 49.2414 | #NUM! | #NUM! | #NUM! | 24.3768 | 49.2414 | 0 | 0
[5 empty] | 83 | 676.083 | 40.9090909090909 | 1+2.18834025745732i | 2.406 | 1.1422 | 1+0.00339836369393373i | 1 | 0.0033984 | 1-0.00707107445690898i | 1 | -0.007071 | 0.999992686588966+0.00703411308707607i | 1 | 0.007034 | 6.90101186441437-15.5397590613134i | 24.6106 | -66.0546 | #NUM! | 1+9.9118941073067i | 9.9622 | 1.4702 | 1+0.00339836369393373i | 1 | 0.0033984 | #NUM! | #NUM! | #NUM! | #NUM! | #NUM! | #NUM! | -0.00020253164556962 | 0.000239287283599109i | 0.00023929 | 1.5708 | 1+0.00278722532681942i | 1 | 0.0027872 | 1+0.475770917150722i | 1.1074 | 0.44408 | -0.400328090188058+0.84751116051461i | -0.5624 | 115.2841 | 10.407450336125+12.0696866409331i | 24.0482 | 49.2295 | #NUM! | #NUM! | #NUM! | 24.0482 | 49.2295 | 0 | 0
[5 empty] | 84 | 691.831 | 40.9090909090909 | 1+2.23931325018194i | 2.4525 | 1.1508 | 1+0.00347752175322372i | 1 | 0.0034775 | 1-0.00723578093965039i | 1 | -0.0072357 | 0.999992341918523+0.00719795862891528i | 1 | 0.0071979 | 6.63453185552309-15.3049938786793i | 24.4445 | -66.5638 | #NUM! | 1+10.1427717802358i | 10.1919 | 1.4725 | 1+0.00347752175322372i | 1 | 0.0034775 | #NUM! | #NUM! | #NUM! | #NUM! | #NUM! | #NUM! | -0.00020253164556962 | 0.000244861000448865i | 0.00024486 | 1.5708 | 1+0.00285214814484175i | 1 | 0.0028521 | 1+0.486853045451321i | 1.1122 | 0.45307 | -0.400327943619524+0.828270840053431i | -0.72478 | 115.7959 | 10.0206916423065+11.6222059998964i | 23.7197 | 49.232 | #NUM! | #NUM! | #NUM! | 23.7197 | 49.232 | 0 | 0
[5 empty] | 85 | 707.9458 | 40.9090909090909 | 1+2.29147355643262i | 2.5002 | 1.1593 | 1+0.00355852364057772i | 1 | 0.0035585 | 1-0.00740432392922291i | 1 | -0.0074042 | 0.999991981004262+0.0073656206236958i | 1 | 0.0073655 | 6.37611759063472-15.0693430400924i | 24.2771 | -67.0659 | #NUM! | 1+10.3790272850183i | 10.4271 | 1.4747 | 1+0.00355852364057772i | 1 | 0.0035585 | #NUM! | #NUM! | #NUM! | #NUM! | #NUM! | #NUM! | -0.00020253164556962 | 0.000250564545842179i | 0.00025056 | 1.5708 | 1+0.00291858320956312i | 1 | 0.0029186 | 1+0.498193309680881i | 1.1172 | 0.4622 | -0.40032779014354+0.809469679715691i | -0.88574 | 116.315 | 9.64563921943532+11.1939506620758i | 23.3914 | 49.2491 | #NUM! | #NUM! | #NUM! | 23.3914 | 49.2491 | 0 | 0
[5 empty] | 86 | 724.436 | 40.9090909090909 | 1+2.34484883229415i | 2.5492 | 1.1677 | 1+0.00364141230426858i | 1 | 0.0036414 | 1-0.0075767927893505i | 1 | -0.0075766 | 0.999991603080636+0.00753718796802651i | 1 | 0.0075371 | 6.12566998992778-14.833090843951i | 24.1085 | -67.5607 | #NUM! | 1+10.62078588745i | 10.6678 | 1.4769 | 1+0.00364141230426858i | 1 | 0.0036414 | #NUM! | #NUM! | #NUM! | #NUM! | #NUM! | #NUM! | -0.00020253164556962 | 0.000256400943874311i | 0.0002564 | 1.5708 | 1+0.00298656574573421i | 1 | 0.0029866 | 1+0.509797722597601i | 1.1224 | 0.47146 | -0.400327629434582+0.791097710874508i | -1.0452 | 116.8413 | 9.28214926607691+10.7840996013512i | 23.0633 | 49.2806 | #NUM! | #NUM! | #NUM! | 23.0633 | 49.2806 | 0 | 0
[5 empty] | 87 | 741.3102 | 40.9090909090909 | 1+2.39946737804431i | 2.5995 | 1.1759 | 1+0.00372623169296294i | 1 | 0.0037262 | 1-0.00775327896530571i | 1 | -0.0077531 | 0.999991207346018+0.00771275162918434i | 1 | 0.0077127 | 5.88307961866465-14.5965096718078i | 23.9387 | -68.0482 | #NUM! | 1+10.8681757711419i | 10.9141 | 1.479 | 1+0.00372623169296294i | 1 | 0.0037262 | #NUM! | #NUM! | #NUM! | #NUM! | #NUM! | #NUM! | -0.00020253164556962 | 0.000262373289080753i | 0.00026237 | 1.5708 | 1+0.00305613179859556i | 1 | 0.0030561 | 1+0.521672437014812i | 1.1279 | 0.48083 | -0.400327461151783+0.773145192465793i | -1.2032 | 117.3747 | 8.93006295204483+10.3918583826563i | 22.7355 | 49.3265 | #NUM! | #NUM! | #NUM! | 22.7355 | 49.3265 | 0 | 0
[5 empty] | 88 | 758.5776 | 40.9090909090909 | 1+2.45535815315902i | 2.6512 | 1.184 | 1+0.00381302677902343i | 1 | 0.003813 | 1-0.00793387603239511i | 1 | -0.0079337 | 0.999990792961003+0.0078924046933463i | 1 | 0.0078923 | 5.64822766458463-14.3598597979947i | 23.7677 | -68.5286 | #NUM! | 1+11.121328105485i | 11.1662 | 1.4811 | 1+0.00381302677902343i | 1 | 0.003813 | #NUM! | #NUM! | #NUM! | #NUM! | #NUM! | #NUM! | -0.00020253164556962 | 0.000268484748077987i | 0.00026848 | 1.5708 | 1+0.00312731825298921i | 1 | 0.0031273 | 1+0.53382374906328i | 1.1336 | 0.49034 | -0.400327284938211+0.755602605823422i | -1.3597 | 117.9152 | 8.58920783694774+10.0164592266687i | 22.4081 | 49.3866 | #NUM! | #NUM! | #NUM! | 22.4081 | 49.3866 | 0 | 0
[5 empty] | 89 | 776.2471 | 40.9090909090909 | 1+2.51255079166704i | 2.7042 | 1.192 | 1+0.00390184358235354i | 1 | 0.0039018 | 1-0.00811867974557415i | 1 | -0.0081185 | 0.999990359046623+0.00807624241494501i | 1 | 0.0080761 | 5.4209868904069-14.1233892707155i | 23.5956 | -69.0017 | #NUM! | 1+11.3803771151978i | 11.4242 | 1.4832 | 1+0.00390184358235354i | 1 | 0.0039018 | #NUM! | #NUM! | #NUM! | #NUM! | #NUM! | #NUM! | -0.00020253164556962 | 0.000274738561242468i | 0.00027474 | 1.5708 | 1+0.00320016285291555i | 1 | 0.0032002 | 1+0.546258101529495i | 1.1395 | 0.49997 | -0.400327100420115+0.738460649632285i | -1.5145 | 118.4626 | 8.25939925261016+9.65716097558808i | 22.0811 | 49.4609 | #NUM! | #NUM! | #NUM! | 22.0811 | 49.4609 | 0 | 0
[5 empty] | 90 | 794.3282 | 40.9090909090909 | 1+2.57107561786235i | 2.7587 | 1.1999 | 1+0.00399272919479801i | 1 | 0.0039927 | 1-0.00830778809021773i | 1 | -0.0083076 | 0.999989904682488+0.00826436226717382i | 1 | 0.0082643 | 5.20122255718967-13.887333859488i | 23.4225 | -69.4676 | #NUM! | 1+11.6454601514942i | 11.6883 | 1.4851 | 1+0.00399272919479801i | 1 | 0.0039927 | #NUM! | #NUM! | #NUM! | #NUM! | #NUM! | #NUM! | -0.00020253164556962 | 0.000281138044428715i | 0.00028114 | 1.5708 | 1+0.00327470422154567i | 1 | 0.0032747 | 1+0.558982087271721i | 1.1456 | 0.50971 | -0.400326907206132+0.72171023499659i | -1.6677 | 119.0168 | 7.94044164319668+9.31324896732675i | 21.7547 | 49.5492 | #NUM! | #NUM! | #NUM! | 21.7547 | 49.5492 | 0 | 0
[5 empty] | 91 | 812.8305 | 40.9090909090909 | 1+2.63096366238245i | 2.8146 | 1.2076 | 1+0.00408573180511158i | 1 | 0.0040857 | 1-0.0085013013340733i | 1 | -0.0085011 | 0.999989428904832+0.00845686399366845i | 1 | 0.0084568 | 4.98879331495027-13.651917063718i | 23.2482 | -69.9263 | #NUM! | 1+11.9167177649088i | 11.9586 | 1.4871 | 1+0.00408573180511158i | 1 | 0.0040857 | #NUM! | #NUM! | #NUM! | #NUM! | #NUM! | #NUM! | -0.00020253164556962 | 0.000287686590727419i | 0.00028769 | 1.5708 | 1+0.00335098188169988i | 1 | 0.003351 | 1+0.572002452715621i | 1.152 | 0.51958 | -0.400326704886454+0.705342480620805i | -1.8193 | 119.5777 | 7.63212985781874+8.98403482557289i | 21.429 | 49.6514 | #NUM! | #NUM! | #NUM! | 21.429 | 49.6514 | 0 | 0
[5 empty] | 92 | 831.7638 | 40.9090909090909 | 1+2.69224667866127i | 2.872 | 1.2152 | 1+0.00418090072450927i | 1 | 0.0041809 | 1-0.00869932208042424i | 1 | -0.0086991 | 0.999988930704465+0.00865384966139236i | 1 | 0.0086537 | 4.78355205757794-13.4173501771664i | 23.073 | -70.3778 | #NUM! | 1+12.1942937798187i | 12.2352 | 1.489 | 1+0.00418090072450927i | 1 | 0.0041809 | #NUM! | #NUM! | #NUM! | #NUM! | #NUM! | #NUM! | -0.00020253164556962 | 0.000294387672264509i | 0.00029439 | 1.5708 | 1+0.00342903627680327i | 1 | 0.003429 | 1+0.585326101431298i | 1.1587 | 0.52956 | -0.400326493031963+0.689348708100637i | -1.9691 | 120.1451 | 7.3342503913175+8.66885617323031i | 21.1039 | 49.7672 | #NUM! | #NUM! | #NUM! | 21.1039 | 49.7672 | 0 | 0
[5 empty] | 93 | 851.138 | 40.9090909090909 | 1+2.75495715976521i | 2.9308 | 1.2226 | 1+0.00427828641281187i | 1 | 0.0042783 | 1-0.00890195532249136i | 1 | -0.0089017 | 0.999988409024639+0.00885542371475399i | 1 | 0.0088553 | 4.58534673966308-13.1838324031001i | 22.8968 | -70.8223 | #NUM! | 1+12.4783353707013i | 12.5183 | 1.4908 | 1+0.00427828641281187i | 1 | 0.0042783 | #NUM! | #NUM! | #NUM! | #NUM! | #NUM! | #NUM! | -0.00020253164556962 | 0.000301244842042116i | 0.00030124 | 1.5708 | 1+0.00350890879232927i | 1 | 0.0035089 | 1+0.598960097793662i | 1.1657 | 0.53965 | -0.400326271193318+0.673720437321619i | -2.1172 | 120.7189 | 7.04658256977377+8.36707627668777i | 20.7796 | 49.8966 | #NUM! | #NUM! | #NUM! | 20.7796 | 49.8966 | 0 | 0
[5 empty] | 94 | 870.9636 | 40.9090909090909 | 1+2.81912835562143i | 2.9912 | 1.2299 | 1+0.00437794050520034i | 1 | 0.0043779 | 1-0.00910930849910175i | 1 | -0.0091091 | 0.9999878627588+0.00906169303098454i | 1 | 0.0090616 | 4.39402115342078-12.9515510150084i | 22.7196 | -71.2597 | #NUM! | 1+12.7689931401677i | 12.8081 | 1.4926 | 1+0.00437794050520034i | 1 | 0.0043779 | #NUM! | #NUM! | #NUM! | #NUM! | #NUM! | #NUM! | -0.00020253164556962 | 0.000308261735822419i | 0.00030826 | 1.5708 | 1+0.00359064177774286i | 1 | 0.0035906 | 1+0.612911670728048i | 1.1729 | 0.54986 | -0.400326038900004+0.658449381962829i | -2.2635 | 121.2989 | 6.76889967810056+8.07808362825115i | 20.4561 | 50.0392 | #NUM! | #NUM! | #NUM! | 20.4561 | 50.0392 | 0 | 0
[5 empty] | 95 | 891.2509 | 40.9090909090909 | 1+2.88479429064738i | 3.0532 | 1.2371 | 1+0.00447991583959358i | 1 | 0.0044799 | 1-0.00932149155165435i | 1 | -0.0093212 | 0.999987290748244+0.00927276697680584i | 1 | 0.0092726 | 4.20941566439736-12.7206815578941i | 22.5415 | -71.69 | #NUM! | 1+13.0664211988146i | 13.1046 | 1.4944 | 1+0.00447991583959358i | 1 | 0.0044799 | #NUM! | #NUM! | #NUM! | #NUM! | #NUM! | #NUM! | -0.00020253164556962 | 0.000315442074055383i | 0.00031544 | 1.5708 | 1+0.00367427856895479i | 1 | 0.0036743 | 1+0.627188217543102i | 1.1804 | 0.56017 | -0.400325795659331+0.643527445103321i | -2.4079 | 121.8849 | 6.5009700278138+7.80129147388047i | 20.1335 | 50.1949 | #NUM! | #NUM! | #NUM! | 20.1335 | 50.1949 | 0 | 0
[5 empty] | 96 | 912.0108 | 40.9090909090909 | 1+2.95198978179098i | 3.1168 | 1.2442 | 1+0.00458426648466366i | 1 | 0.0045842 | 1-0.00953861698241213i | 1 | -0.0095383 | 0.999986691779662+0.00948875746641779i | 1 | 0.0094886 | 4.03136790511663-12.49138808532i | 22.3625 | -72.1135 | #NUM! | 1+13.3707772469356i | 13.4081 | 1.4961 | 1+0.00458426648466366i | 1 | 0.0045842 | #NUM! | #NUM! | #NUM! | #NUM! | #NUM! | #NUM! | -0.00020253164556962 | 0.00032278966385138i | 0.00032279 | 1.5708 | 1+0.00375986351129878i | 1 | 0.0037598 | 1+0.641797307852912i | 1.1882 | 0.57059 | -0.400325540955394+0.628946714929038i | -2.5505 | 122.4768 | 6.24255796375971+7.53613729313296i | 19.812 | 50.3634 | #NUM! | #NUM! | #NUM! | 19.812 | 50.3634 | 0 | 0
[5 empty] | 97 | 933.2543 | 40.9090909090909 | 1+3.02075045699111i | 3.182 | 1.2511 | 1+0.00469104776850385i | 1 | 0.004691 | 1-0.00976079991415253i | 1 | -0.0097605 | 0.999986064582561+0.00970977902083702i | 1 | 0.0097096 | 3.85971342624769-12.2638234275901i | 22.1827 | -72.53 | #NUM! | 1+13.6822226581362i | 13.7187 | 1.4978 | 1+0.00469104776850385i | 1 | 0.004691 | #NUM! | #NUM! | #NUM! | #NUM! | #NUM! | #NUM! | -0.00020253164556962 | 0.000330308400999777i | 0.00033031 | 1.5708 | 1+0.00384744198304416i | 1 | 0.0038474 | 1+0.656746687590539i | 1.1964 | 0.5811 | -0.400325274247981+0.614699460537818i | -2.6912 | 123.0743 | 5.99342480918947+7.28208223792385i | 19.4915 | 50.5443 | #NUM! | #NUM! | #NUM! | 19.4915 | 50.5443 | 0 | 0
[5 empty] | 98 | 954.9926 | 40.9090909090909 | 1+3.09111277406789i | 3.2488 | 1.2579 | 1+0.00480031630796426i | 1 | 0.0048003 | 1-0.00998815815120689i | 1 | -0.0099878 | 0.99998540782657+0.00993594882861721i | 1 | 0.0099358 | 3.69428630525588-12.0381294866705i | 22.0021 | -72.9397 | #NUM! | 1+14.0009225648958i | 14.0366 | 1.4995 | 1+0.00480031630796426i | 1 | 0.0048003 | #NUM! | #NUM! | #NUM! | #NUM! | #NUM! | #NUM! | -0.00020253164556962 | 0.000338002272034534i | 0.000338 | 1.5708 | 1+0.00393706041945586i | 1 | 0.003937 | 1+0.672044283114997i | 1.2048 | 0.59172 | -0.400324994971412+0.600778127840337i | -2.83 | 123.6773 | 5.75332974912694+7.0386105363944i | 19.1721 | 50.7376 | #NUM! | #NUM! | #NUM! | 19.1721 | 50.7376 | 0 | 0
[5 empty] | 99 | 977.2372 | 40.9090909090909 | 1+3.1631140400532i | 3.3174 | 1.2646 | 1+0.00491213003867086i | 1 | 0.0049121 | 1-0.0102208122419219i | 1.0001 | -0.01022 | 0.999984720118624+0.0101673868079842i | 1 | 0.010167 | 3.53491971283535-11.8144375536949i | 21.8206 | -73.3426 | #NUM! | 1+14.3270459461233i | 14.3619 | 1.5011 | 1+0.00491213003867086i | 1 | 0.0049121 | #NUM! | #NUM! | #NUM! | #NUM! | #NUM! | #NUM! | -0.00020253164556962 | 0.000345875356347911i | 0.00034588 | 1.5708 | 1+0.00402876633741511i | 1 | 0.0040287 | 1+0.68769820541392i | 1.2136 | 0.60242 | -0.400324702533365+0.587175335554814i | -2.9668 | 124.2854 | 5.52203065246206+6.80522886782535i | 18.8538 | 50.9428 | #NUM! | #NUM! | #NUM! | 18.8538 | 50.9428 | 0 | 0
[5 empty] | 100 | 1000 | 40.9090909090909 | 1+3.2367924309713i | 3.3877 | 1.2712 | 1+0.00502654824574367i | 1 | 0.0050265 | 1-0.010458885542576i | 1.0001 | -0.010459 | 0.999984+0.010404215670418i | 1 | 0.010404 | 3.38144643771774-11.5928686451597i | 21.6384 | -73.7389 | #NUM! | 1+14.6607657167524i | 14.6948 | 1.5027 | 1+0.00502654824574367i | 1 | 0.0050265 | #NUM! | #NUM! | #NUM! | #NUM! | #NUM! | #NUM! | -0.00020253164556962 | 0.000353931828353426i | 0.00035393 | 1.5708 | 1+0.00412260836061348i | 1 | 0.0041226 | 1+0.703716754404114i | 1.2228 | 0.61322 | -0.400324396313593+0.573883871293308i | -3.1016 | 124.8985 | 5.29928483363295+6.58146571416476i | 18.5369 | 51.1596 | #NUM! | #NUM! | #NUM! | 18.5369 | 51.1596 | 0 | 0
[5 empty] | 1 | 1023.293 | 40.9090909090909 | 1+3.31218701208031i | 3.4599 | 1.2776 | 1+0.00514363159523062i | 1 | 0.0051436 | 1-0.0107025042827845i | 1.0001 | -0.010702 | 0.999983245943231+0.0106465609857163i | 1 | 0.010646 | 3.23369937070623-11.3735338541747i | 21.4555 | -74.1286 | #NUM! | 1+15.0022588194226i | 15.0356 | 1.5042 | 1+0.00514363159523062i | 1 | 0.0051436 | #NUM! | #NUM! | #NUM! | #NUM! | #NUM! | #NUM! | -0.00020253164556962 | 0.000362175959699176i | 0.00036218 | 1.5708 | 1+0.00421863624533382i | 1 | 0.0042186 | 1+0.720108423332286i | 1.2323 | 0.62409 | -0.40032407566263+0.560896687737589i | -3.2343 | 125.5163 | 5.08484975512912+6.36687069335837i | 18.2212 | 51.3877 | #NUM! | #NUM! | #NUM! | 18.2212 | 51.3877 | 0 | 0
[5 empty] | 2 | 1047.1285 | 40.9090909090909 | 1+3.38933775858512i | 3.5338 | 1.2839 | 1+0.00526344216627337i | 1 | 0.0052634 | 1-0.0109517976324282i | 1.0001 | -0.010951 | 0.999982456348862+0.0108945512485732i | 1 | 0.010894 | 3.09151194900111-11.1565347134052i | 21.2719 | -74.5118 | #NUM! | 1+15.3517063182973i | 15.3842 | 1.5057 | 1+0.00526344216627337i | 1 | 0.0052634 | #NUM! | #NUM! | #NUM! | #NUM! | #NUM! | #NUM! | -0.00020253164556962 | 0.000370612121532723i | 0.00037061 | 1.5708 | 1+0.00431690090683169i | 1 | 0.0043169 | 1+0.736881903278271i | 1.2422 | 0.63505 | -0.400323739900405+0.548206898902523i | -3.365 | 126.1385 | 4.8784836723633+6.16101387928106i | 17.9069 | 51.6267 | #NUM! | #NUM! | #NUM! | 17.9069 | 51.6267 | 0 | 0
[5 empty] | 3 | 1071.5193 | 40.9090909090909 | 1+3.46828557683271i | 3.6096 | 1.2901 | 1+0.00538604348402257i | 1 | 0.005386 | 1-0.0112068977701407i | 1.0001 | -0.011206 | 0.999981629542056+0.0111483179467085i | 1 | 0.011148 | 2.95471856206484-10.9419635666103i | 21.0876 | -74.8885 | #NUM! | 1+15.7092934950658i | 15.7411 | 1.5072 | 1+0.00538604348402257i | 1 | 0.005386 | #NUM! | #NUM! | #NUM! | #NUM! | #NUM! | #NUM! | -0.00020253164556962 | 0.000379244786818739i | 0.00037924 | 1.5708 | 1+0.0044174544463313i | 1 | 0.0044174 | 1+0.754046087763159i | 1.2524 | 0.64609 | -0.400323388314794+0.535807776484973i | -3.4935 | 126.7649 | 4.67994622272264+5.9634851126813i | 17.594 | 51.8763 | #NUM! | #NUM! | #NUM! | 17.594 | 51.8763 | 0 | 0
[5 empty] | 4 | 1096.4782 | 40.9090909090909 | 1+3.54907232600132i | 3.6873 | 1.2962 | 1+0.00551150055331971i | 1 | 0.0055114 | 1-0.0114679399533918i | 1.0001 | -0.011467 | 0.999980763769046+0.0114079956305846i | 1 | 0.011408 | 2.82315492042226-10.7299039459482i | 20.9026 | -75.259 | #NUM! | 1+16.0752099471825i | 16.1063 | 1.5087 | 1+0.00551150055331971i | 1 | 0.0055114 | #NUM! | #NUM! | #NUM! | #NUM! | #NUM! | #NUM! | -0.00020253164556962 | 0.000388078532710625i | 0.00038808 | 1.5708 | 1+0.00452035017865028i | 1 | 0.0045203 | 1+0.77161007746476i | 1.2631 | 0.65719 | -0.400323020160129+0.523692746296344i | -3.62 | 127.3951 | 4.48899896082622+5.77389330716604i | 17.2826 | 52.1362 | #NUM! | #NUM! | #NUM! | 17.2826 | 52.1362 | 0 | 0
[5 empty] | 5 | 1122.0185 | 40.9090909090909 | 1+3.63174084029471i | 3.7669 | 1.3021 | 1+0.00563987989316356i | 1 | 0.0056398 | 1-0.0117350625902023i | 1.0001 | -0.011735 | 0.999979857193411+0.0116737219847466i | 1 | 0.011673 | 2.69665838890994-10.5204309524783i | 20.717 | -75.6231 | #NUM! | 1+16.4496496883937i | 16.48 | 1.5101 | 1+0.00563987989316356i | 1 | 0.0056398 | #NUM! | #NUM! | #NUM! | #NUM! | #NUM! | #NUM! | -0.00020253164556962 | 0.000397118042977379i | 0.00039712 | 1.5708 | 1+0.00462564266046788i | 1 | 0.0046256 | 1+0.789583185042898i | 1.2741 | 0.66836 | -0.400322634655594+0.511855384776795i | -3.7443 | 128.029 | 4.30540584218395+5.59186575387544i | 16.9728 | 52.4059 | #NUM! | #NUM! | #NUM! | 16.9728 | 52.4059 | 0 | 0
[5 empty] | 6 | 1148.1536 | 40.9090909090909 | 1+3.71633495165339i | 3.8485 | 1.3079 | 1+0.0057712495719794i | 1 | 0.0057712 | 1-0.01200840731253i | 1.0001 | -0.012008 | 0.999978907892183+0.011945637900825i | 1.0001 | 0.011945 | 2.57506828597766-10.3136116375468i | 20.5308 | -75.9812 | #NUM! | 1+16.8328112516066i | 16.8625 | 1.5115 | 1+0.0057712495719794i | 1 | 0.0057712 | #NUM! | #NUM! | #NUM! | #NUM! | #NUM! | #NUM! | -0.00020253164556962 | 0.000406368110487i | 0.00040637 | 1.5708 | 1+0.00473338771925169i | 1 | 0.0047334 | 1+0.807974940077116i | 1.2856 | 0.67958 | -0.400322230983584+0.50028941558934i | -3.8664 | 128.6661 | 4.12893365758605+5.4170474281354i | 16.6645 | 52.6849 | #NUM! | #NUM! | #NUM! | 16.6645 | 52.6849 | 0 | 0
[5 empty] | 7 | 1174.8976 | 40.9090909090909 | 1+3.80289951299495i | 3.9322 | 1.3137 | 1+0.00590567924370982i | 1 | 0.0059056 | 1-0.0122881190513649i | 1.0001 | -0.012288 | 0.999977913851766+0.0122238875522376i | 1.0001 | 0.012224 | 2.45822615071007-10.1095053829784i | 20.3441 | -76.3332 | #NUM! | 1+17.2248977941536i | 17.2539 | 1.5128 | 1+0.00590567924370982i | 1 | 0.0059056 | #NUM! | #NUM! | #NUM! | #NUM! | #NUM! | #NUM! | -0.00020253164556962 | 0.000415833639747718i | 0.00041583 | 1.5708 | 1+0.00484364248285803i | 1 | 0.0048436 | 1+0.826795094119374i | 1.2975 | 0.69087 | -0.400321808287973+0.488988706291999i | -3.9863 | 129.3063 | 3.95935242064157+5.24910030101979i | 16.3578 | 52.9731 | #NUM! | #NUM! | #NUM! | 16.3578 | 52.9731 | 0 | 0
[5 empty] | 8 | 1202.2644 | 40.9090909090909 | 1+3.89148042199563i | 4.0179 | 1.3193 | 1+0.00604324018474617i | 1 | 0.0060432 | 1-0.0125743461135734i | 1.0001 | -0.012574 | 0.999976872963668+0.0125086184706327i | 1.0001 | 0.012508 | 2.34597597927873-9.90816427823831i | 20.1568 | -76.6793 | #NUM! | 1+17.6261172055096i | 17.6545 | 1.5141 | 1+0.00604324018474617i | 1 | 0.0060432 | #NUM! | #NUM! | #NUM! | #NUM! | #NUM! | #NUM! | -0.00020253164556962 | 0.000425519649508439i | 0.00042552 | 1.5708 | 1+0.00495646540982198i | 1 | 0.0049564 | 1+0.846053625864464i | 1.3099 | 0.7022 | -0.400321365672289+0.477947265086241i | -4.104 | 129.949 | 3.79643571094994+5.08770265842403i | 16.0528 | 53.2698 | #NUM! | #NUM! | #NUM! | 16.0528 | 53.2698 | 0 | 0
[5 empty] | 9 | 1230.2688 | 40.9090909090909 | 1+3.98212464542588i | 4.1058 | 1.3248 | 1+0.0061840053317202i | 1 | 0.0061839 | 1-0.0128672402605324i | 1.0001 | -0.012867 | 0.999975783020025+0.012799981624112i | 1.0001 | 0.0128 | 2.23816443255618-9.70963349293956i | 19.9689 | -77.0195 | #NUM! | 1+18.0366822175172i | 18.0644 | 1.5154 | 1+0.0061840053317202i | 1 | 0.0061839 | #NUM! | #NUM! | #NUM! | #NUM! | #NUM! | #NUM! | -0.00020253164556962 | 0.000435431275419749i | 0.00043543 | 1.5708 | 1+0.00507191632035279i | 1 | 0.0050719 | 1+0.865760746440828i | 1.3227 | 0.71357 | -0.400320902197818+0.467159237639977i | -4.2194 | 130.5941 | 3.63996097541727+4.93254842992957i | 15.7495 | 53.5746 | #NUM! | #NUM! | #NUM! | 15.7495 | 53.5746 | 0 | 0
[5 empty] | 10 | 1258.9254 | 40.9090909090909 | 1+4.07488024405278i | 4.1958 | 1.3301 | 1+0.0063280493201761i | 1 | 0.006328 | 1-0.0131669567885956i | 1.0001 | -0.013166 | 0.999974641708921+0.0130981314972763i | 1.0001 | 0.013098 | 2.13464101662856-9.51395164328509i | 19.7805 | -77.354 | #NUM! | 1+18.4568105171803i | 18.4839 | 1.5167 | 1+0.0063280493201761i | 1 | 0.006328 | #NUM! | #NUM! | #NUM! | #NUM! | #NUM! | #NUM! | -0.00020253164556962 | 0.0004455737727569i | 0.00044557 | 1.5708 | 1+0.0051900564280514i | 1 | 0.00519 | 1+0.885926904824655i | 1.336 | 0.72499 | -0.400320416881618+0.456618903983471i | -4.3326 | 131.2412 | 3.48970979023923+4.78334652944254i | 15.4479 | 53.8872 | #NUM! | #NUM! | #NUM! | 15.4479 | 53.8872 | 0 | 0
[5 empty] | 11 | 1288.2496 | 40.9090909090909 | 1+4.1697963981225i | 4.288 | 1.3354 | 1+0.00647544852414319i | 1 | 0.0064754 | 1-0.0134736546114334i | 1.0001 | -0.013473 | 0.999973446609481+0.0134032261731346i | 1.0001 | 0.013403 | 2.03525823793242-9.32115115122382i | 19.5917 | -77.6829 | #NUM! | 1+18.8867248620843i | 18.9132 | 1.5179 | 1+0.00647544852414319i | 1 | 0.0064754 | #NUM! | #NUM! | #NUM! | #NUM! | #NUM! | #NUM! | -0.00020253164556962 | 0.000455952519206233i | 0.00045595 | 1.5708 | 1+0.00531094837236668i | 1 | 0.0053109 | 1+0.906562793380047i | 1.3498 | 0.73643 | -0.400319908694432+0.446320675476449i | -4.4435 | 131.89 | 3.3454680860536+4.63982020930792i | 15.1481 | 54.2071 | #NUM! | #NUM! | #NUM! | 15.1481 | 54.2071 | 0 | 0
[5 empty] | 12 | 1318.2567 | 40.9090909090909 | 1+4.26692343343629i | 4.3825 | 1.3406 | 1+0.00662628109663049i | 1 | 0.0066262 | 1-0.013787496344291i | 1.0001 | -0.013787 | 0.99997219518674+0.0137154274169227i | 1.0001 | 0.013715 | 1.93987173471741-9.13125859528269i | 19.4023 | -78.0062 | #NUM! | 1+19.3266531985056i | 19.3525 | 1.5191 | 1+0.00662628109663049i | 1 | 0.0066262 | #NUM! | #NUM! | #NUM! | #NUM! | #NUM! | #NUM! | -0.00020253164556962 | 0.000466573017716494i | 0.00046657 | 1.5708 | 1+0.0054346562518077i | 1 | 0.0054346 | 1+0.927679353528268i | 1.364 | 0.7479 | -0.400319376558505+0.436259091844862i | -4.5522 | 132.5401 | 3.20702633873308+4.50170642934139i | 14.8502 | 54.5338 | #NUM! | #NUM! | #NUM! | 14.8502 | 54.5338 | 0 | 0
[5 empty] | 13 | 1348.9629 | 40.9090909090909 | 1+4.36631284803388i | 4.4794 | 1.3457 | 1+0.0067806270110644i | 1 | 0.0067805 | 1-0.0141086483902095i | 1.0001 | -0.014108 | 0.999970884786262+0.0140349007618723i | 1.0001 | 0.014034 | 1.84834038650131-8.94429505220247i | 19.2125 | -78.3242 | #NUM! | 1+19.7768287822711i | 19.8021 | 1.5203 | 1+0.0067806270110644i | 1 | 0.0067805 | #NUM! | #NUM! | #NUM! | #NUM! | #NUM! | #NUM! | -0.00020253164556962 | 0.000477440899416572i | 0.00047744 | 1.5708 | 1+0.0055612456579296i | 1 | 0.0055612 | 1+0.949287781549016i | 1.3788 | 0.75939 | -0.4003188193453+0.426428818285691i | -4.6585 | 133.1911 | 3.07417972823681+4.36875524197917i | 14.554 | 54.8669 | #NUM! | #NUM! | #NUM! | 14.554 | 54.8669 | 0 | 0
[5 empty] | 14 | 1380.3843 | 40.9090909090909 | 1+4.4680173394985i | 4.5786 | 1.3506 | 1+0.0069385681036918i | 1 | 0.0069385 | 1-0.0144372810282545i | 1.0001 | -0.014436 | 0.999969512628513+0.0143618155969797i | 1.0001 | 0.014361 | 1.7605264031398-8.76027642865872i | 19.0223 | -78.6368 | #NUM! | 1+20.2374903024344i | 20.2622 | 1.5214 | 1+0.0069385681036918i | 1 | 0.0069385 | #NUM! | #NUM! | #NUM! | #NUM! | #NUM! | #NUM! | -0.00020253164556962 | 0.000488561926601199i | 0.00048856 | 1.5708 | 1+0.00569078371011114i | 1 | 0.0056907 | 1+0.971399534516852i | 1.3941 | 0.77089 | -0.400318235873109+0.416824642638274i | -4.7626 | 133.8428 | 2.94672826787521+4.24072919452543i | 14.2597 | 55.206 | #NUM! | #NUM! | #NUM! | 14.2597 | 55.206 | 0 | 0
[5 empty] | 15 | 1412.5375 | 40.9090909090909 | 1+4.57209083289771i | 4.6802 | 1.3555 | 1+0.00710018811697058i | 1 | 0.0071001 | 1-0.0147735685038007i | 1.0001 | -0.014772 | 0.999968075802961+0.0146963452568178i | 1.0001 | 0.014696 | 1.67629539508197-8.5792137824911i | 18.8317 | -78.9442 | #NUM! | 1+20.7088820078308i | 20.733 | 1.5225 | 1+0.00710018811697058i | 1 | 0.0071001 | #NUM! | #NUM! | #NUM! | #NUM! | #NUM! | #NUM! | -0.00020253164556962 | 0.000499941995786191i | 0.00049994 | 1.5708 | 1+0.00582333909114219i | 1 | 0.0058233 | 1+0.99402633637588i | 1.41 | 0.7824 | -0.400317624904542+0.407441472620666i | -4.8643 | 134.4947 | 2.82447690626805+4.11740274927459i | 13.9673 | 55.5505 | #NUM! | #NUM! | #NUM! | 13.9673 | 55.5505 | 0 | 0
[5 empty] | 16 | 1445.4398 | 40.9090909090909 | 1+4.67858850937531i | 4.7843 | 1.3602 | 1+0.00726557274397108i | 1 | 0.0072654 | 1-0.015117689120919i | 1.0001 | -0.015117 | 0.999966571261906+0.0150386671134401i | 1.0001 | 0.015038 | 1.59551642632371-8.40111363298938i | 18.6406 | -79.2466 | #NUM! | 1+21.1912538365823i | 21.2148 | 1.5236 | 1+0.00726557274397108i | 1 | 0.0072654 | #NUM! | #NUM! | #NUM! | #NUM! | #NUM! | #NUM! | -0.00020253164556962 | 0.000511587140834864i | 0.00051159 | 1.5708 | 1+0.00595898208364039i | 1 | 0.0059589 | 1+1.01718018415595i | 1.4264 | 0.79391 | -0.400316985143914+0.398274333129535i | -4.9638 | 135.1466 | 2.70723560419079+3.99856172210104i | 13.6768 | 55.8999 | #NUM! | #NUM! | #NUM! | 13.6768 | 55.8999 | 0 | 0
[5 empty] | 17 | 1479.1084 | 40.9090909090909 | 1+4.78756683540901i | 4.8909 | 1.3649 | 1+0.00743480967381166i | 1 | 0.0074347 | 1-0.0154698253369154i | 1.0001 | -0.015469 | 0.999964995814017+0.0153889626704263i | 1.0001 | 0.015388 | 1.51806205151002-8.22597825990282i | 18.4492 | -79.544 | #NUM! | 1+21.6848615486173i | 21.7079 | 1.5247 | 1+0.00743480967381166i | 1 | 0.0074347 | #NUM! | #NUM! | #NUM! | #NUM! | #NUM! | #NUM! | -0.00020253164556962 | 0.000523503536157263i | 0.0005235 | 1.5708 | 1+0.00609778460731578i | 1 | 0.0060977 | 1+1.04087335433363i | 1.4434 | 0.80542 | -0.400316315234489+0.389318363602193i | -5.0609 | 135.798 | 2.59481938841478+3.88400273994378i | 13.3883 | 56.254 | #NUM! | #NUM! | #NUM! | 13.3883 | 56.254 | 0 | 0
[5 empty] | 18 | 1513.5612 | 40.9090909090909 | 1+4.89908359274978i | 5.0001 | 1.3694 | 1+0.00760798863815262i | 1 | 0.0076078 | 1-0.0158301638590728i | 1.0001 | -0.015829 | 0.999963346117556+0.0157474176591174i | 1.0001 | 0.015747 | 1.44380833857037-8.05380599094085i | 18.2574 | -79.8365 | #NUM! | 1+22.1899668612785i | 22.2125 | 1.5258 | 1+0.00760798863815262i | 1 | 0.0076078 | #NUM! | #NUM! | #NUM! | #NUM! | #NUM! | #NUM! | -0.00020253164556962 | 0.000535697499983922i | 0.0005357 | 1.5708 | 1+0.00623982025710368i | 1 | 0.0062397 | 1+1.06511840934137i | 1.461 | 0.81692 | -0.400315613755609+0.380568815439347i | -5.1558 | 136.4486 | 2.48704838455041+3.77353271746326i | 13.1016 | 56.612 | #NUM! | #NUM! | #NUM! | 13.1016 | 56.612 | 0 | 0
[5 empty] | 19 | 1548.8166 | 40.9090909090909 | 1+5.01319790905847i | 5.112 | 1.3739 | 1+0.00778520145877318i | 1 | 0.007785 | 1-0.0161988957436452i | 1.0001 | -0.016197 | 0.999961618673296+0.016114222137093i | 1.0001 | 0.016113 | 1.37263487820382-7.88459147762756i | 18.0653 | -80.1243 | #NUM! | 1+22.7068375880884i | 22.7288 | 1.5268 | 1+0.00778520145877318i | 1 | 0.007785 | #NUM! | #NUM! | #NUM! | #NUM! | #NUM! | #NUM! | -0.00020253164556962 | 0.000548175497715866i | 0.00054818 | 1.5708 | 1+0.00638516434218569i | 1 | 0.0063851 | 1+1.08992820422824i | 1.4792 | 0.8284 | -0.400314879219677+0.372021049487206i | -5.2484 | 137.098 | 2.38374783080401+3.6669683530151i | 12.8169 | 56.9737 | #NUM! | #NUM! | #NUM! | 12.8169 | 56.9737 | 0 | 0
[5 empty] | 20 | 1584.8932 | 40.9090909090909 | 1+5.12997028925607i | 5.2265 | 1.3783 | 1+0.0079665420962565i | 1 | 0.0079664 | 1-0.0165762164971587i | 1.0001 | -0.016575 | 0.999959809817096+0.0164895705889427i | 1.0001 | 0.016489 | 1.30442478146053-7.71832595945352i | 17.8728 | -80.4075 | #NUM! | 1+23.2357477807481i | 23.2573 | 1.5278 | 1+0.0079665420962565i | 1 | 0.0079664 | #NUM! | #NUM! | #NUM! | #NUM! | #NUM! | #NUM! | -0.00020253164556962 | 0.000560944145352661i | 0.00056094 | 1.5708 | 1+0.00653389392591958i | 1 | 0.0065338 | 1+1.11531589347591i | 1.498 | 0.83986 | -0.400314110069028+0.363670533577606i | -5.3386 | 137.746 | 2.28474807445799+3.56413564396692i | 12.5341 | 57.3386 | #NUM! | #NUM! | #NUM! | 12.5341 | 57.3386 | 0 | 0
[5 empty] | 21 | 1621.8101 | 40.9090909090909 | 1+5.24946264760419i | 5.3439 | 1.3826 | 1+0.00815210669980888i | 1 | 0.0081519 | 1-0.0169623261800711i | 1.0001 | -0.016961 | 0.99995791571213+0.0168736620293838i | 1.0001 | 0.016873 | 1.23906466659683-7.55499751634186i | 17.68 | -80.6861 | #NUM! | 1+23.7769778744425i | 23.798 | 1.5288 | 1+0.00815210669980888i | 1 | 0.0081519 | #NUM! | #NUM! | #NUM! | #NUM! | #NUM! | #NUM! | -0.00020253164556962 | 0.000574010213000294i | 0.00057401 | 1.5708 | 1+0.00668608786669926i | 1 | 0.006686 | 1+1.14129493797324i | 1.5174 | 0.85129 | -0.400313304672591+0.35551284012486i | -5.4266 | 138.3922 | 2.18988455278254+3.46486942128023i | 12.2533 | 57.7061 | #NUM! | #NUM! | #NUM! | 12.2533 | 57.7061 | 0 | 0
[5 empty] | 22 | 1659.5869 | 40.9090909090909 | 1+5.37173834053296i | 5.464 | 1.3867 | 1+0.00834199365823944i | 1 | 0.0083418 | 1-0.0173574295128472i | 1.0002 | -0.017356 | 0.999955932340747+0.0172667001087824i | 1.0001 | 0.017266 | 1.17644463631031-7.39459130950822i | 17.4868 | -80.9603 | #NUM! | 1+24.3308148365317i | 24.3514 | 1.5297 | 1+0.00834199365823944i | 1 | 0.0083418 | #NUM! | #NUM! | #NUM! | #NUM! | #NUM! | #NUM! | -0.00020253164556962 | 0.000587380628460785i | 0.00058738 | 1.5708 | 1+0.00684182685976675i | 1 | 0.0068417 | 1+1.16787911215352i | 1.5375 | 0.86268 | -0.400312461322464+0.347543643778035i | -5.5124 | 139.0361 | 2.09899775998489+3.36901290318935i | 11.9745 | 58.0758 | #NUM! | #NUM! | #NUM! | 11.9745 | 58.0758 | 0 | 0
[5 empty] | 23 | 1698.2437 | 40.9090909090909 | 1+5.49686220023321i | 5.5871 | 1.3908 | 1+0.00853630365212688i | 1 | 0.0085361 | 1-0.0177617359845036i | 1.0002 | -0.01776 | 0.99995385549595+0.0176688932211303i | 1.0001 | 0.017668 | 1.11645824639324-7.23708981085019i | 17.2934 | -81.2302 | #NUM! | 1+24.8975523187034i | 24.9176 | 1.5307 | 1+0.00853630365212688i | 1 | 0.0085361 | #NUM! | #NUM! | #NUM! | #NUM! | #NUM! | #NUM! | -0.00020253164556962 | 0.000601062480905386i | 0.00060106 | 1.5708 | 1+0.00700119347999753i | 1 | 0.0070011 | 1+1.19508251129776i | 1.5583 | 0.87404 | -0.400311578230278+0.339758719127441i | -5.5959 | 139.6775 | 2.01193320170283+3.27641726772954i | 11.6976 | 58.4474 | #NUM! | #NUM! | #NUM! | 11.6976 | 58.4474 | 0 | 0
[5 empty] | 24 | 1737.8008 | 40.9090909090909 | 1+5.62490056903163i | 5.7131 | 1.3949 | 1+0.00873513970720208i | 1 | 0.0087349 | 1-0.0181754599636835i | 1.0002 | -0.018173 | 0.999951680772474+0.0180804546145396i | 1.0001 | 0.018079 | 1.05900246677357-7.08247302104777i | 17.0997 | -81.4959 | #NUM! | 1+25.4774908126727i | 25.4971 | 1.5316 | 1+0.00873513970720208i | 1 | 0.0087349 | #NUM! | #NUM! | #NUM! | #NUM! | #NUM! | #NUM! | -0.00020253164556962 | 0.000615063024633366i | 0.00061506 | 1.5708 | 1+0.00716427222568321i | 1 | 0.0071641 | 1+1.22291955900829i | 1.5797 | 0.88535 | -0.400310653523418+0.332153938464077i | -5.6771 | 140.3161 | 1.92854133844955+3.18694124379962i | 11.4226 | 58.8202 | #NUM! | #NUM! | #NUM! | 11.4226 | 58.8202 | 0 | 0
[5 empty] | 25 | 1778.2794 | 40.9090909090909 | 1+5.75592133456611i | 5.8421 | 1.3988 | 1+0.00893860724897328i | 1 | 0.0089384 | 1-0.0185988208123168i | 1.0002 | -0.018597 | 0.999949403557437+0.0185016025043087i | 1.0001 | 0.0185 | 1.00397763584783-6.93071867659861i | 16.9058 | -81.7575 | #NUM! | 1+26.0709378095054i | 26.0901 | 1.5325 | 1+0.00893860724897328i | 1 | 0.0089384 | #NUM! | #NUM! | #NUM! | #NUM! | #NUM! | #NUM! | -0.00020253164556962 | 0.000629389682918328i | 0.00062939 | 1.5708 | 1+0.0073311495633333i | 1 | 0.007331 | 1+1.25140501485626i | 1.6019 | 0.8966 | -0.400309685241045+0.324725269590894i | -5.7562 | 140.9515 | 1.84867751932183+3.10045072038734i | 11.1496 | 59.194 | #NUM! | #NUM! | #NUM! | 11.1496 | 59.194 | 0 | 0
[5 empty] | 26 | 1819.7009 | 40.9090909090909 | 1+5.88999396578075i | 5.9743 | 1.4026 | 1+0.00914681415862424i | 1 | 0.0091466 | 1-0.0190320430019291i | 1.0002 | -0.01903 | 0.999947019020563+0.018932560188623i | 1.0001 | 0.018931 | 0.951287408944737-6.78180244604334i | 16.7115 | -82.0152 | #NUM! | 1+26.678207962654i | 26.6969 | 1.5333 | 1+0.00914681415862424i | 1 | 0.0091466 | #NUM! | #NUM! | #NUM! | #NUM! | #NUM! | #NUM! | -0.00020253164556962 | 0.000644050051944131i | 0.00064405 | 1.5708 | 1+0.00750191397352102i | 1 | 0.0075018 | 1+1.28055398220739i | 1.6248 | 0.9078 | -0.400308671329944+0.317468773684658i | -5.833 | 141.5835 | 1.77220190718942+3.01681837353712i | 10.8785 | 59.5683 | #NUM! | #NUM! | #NUM! | 10.8785 | 59.5683 | 0 | 0
[5 empty] | 27 | 1862.0871 | 40.9090909090909 | 1+6.02718954975936i | 6.1096 | 1.4064 | 1+0.00935987083021456i | 1 | 0.0093596 | 1-0.01947535623266i | 1.0002 | -0.019473 | 0.999944522103928+0.0193735561669515i | 1.0001 | 0.019372 | 0.900838701697347-6.63569811566538i | 16.517 | -82.269 | #NUM! | 1+27.2996232547924i | 27.3179 | 1.5342 | 1+0.00935987083021456i | 1 | 0.0093596 | #NUM! | #NUM! | #NUM! | #NUM! | #NUM! | #NUM! | -0.00020253164556962 | 0.000659051904832485i | 0.00065905 | 1.5708 | 1+0.00767665599779712i | 1 | 0.0076765 | 1+1.31038191623004i | 1.6484 | 0.91894 | -0.400307609640196+0.310380603207333i | -5.9077 | 142.2116 | 1.69897939649414+2.93592331060129i | 10.6093 | 59.9426 | #NUM! | #NUM! | #NUM! | 10.6093 | 59.9426 | 0 | 0
[5 empty] | 28 | 1905.4607 | 40.9090909090909 | 1+6.1675808294166i | 6.2481 | 1.4101 | 1+0.00957789022921168i | 1 | 0.0095776 | 1-0.0199289955550524i | 1.0002 | -0.019926 | 0.999941907511237+0.0198248242611992i | 1.0001 | 0.019823 | 0.852541629041784-6.49237776497283i | 16.3223 | -82.5191 | #NUM! | 1+27.935513168534i | 27.9534 | 1.535 | 1+0.00957789022921168i | 1 | 0.0095776 | #NUM! | #NUM! | #NUM! | #NUM! | #NUM! | #NUM! | -0.00020253164556962 | 0.000674403195764365i | 0.0006744 | 1.5708 | 1+0.00785546828669587i | 1 | 0.0078553 | 1+1.34090463208964i | 1.6727 | 0.93001 | -0.400306497920589+0.30345699986583i | -5.9803 | 142.8356 | 1.62887952470105+2.85765073128352i | 10.342 | 60.3166 | #NUM! | #NUM! | #NUM! | 10.342 | 60.3166 | 0 | 0
[5 empty] | 29 | 1949.8446 | 40.9090909090909 | 1+6.31124224206709i | 6.39 | 1.4137 | 1+0.00980098795238656i | 1 | 0.0098007 | 1-0.0203932014946793i | 1.0002 | -0.02039 | 0.999939169696589+0.0202866037396825i | 1.0001 | 0.020285 | 0.806309440503671-6.35181193228616i | 16.1274 | -82.7655 | #NUM! | 1+28.5862148611274i | 28.6037 | 1.5358 | 1+0.00980098795238656i | 1 | 0.0098007 | #NUM! | #NUM! | #NUM! | #NUM! | #NUM! | #NUM! | -0.00020253164556962 | 0.00069011206419742i | 0.00069011 | 1.5708 | 1+0.00803844564885954i | 1 | 0.0080383 | 1+1.37213831333412i | 1.6979 | 0.94101 | -0.400305333813863+0.296694292619064i | -6.0507 | 143.4553 | 1.56177637836088+2.781891604959i | 10.0767 | 60.6898 | #NUM! | #NUM! | #NUM! | 10.0767 | 60.6898 | 0 | 0
[5 empty] | 30 | 1995.2623 | 40.9090909090909 | 1+6.45824995889354i | 6.5352 | 1.4172 | 1+0.0100292822891053i | 1.0001 | 0.010029 | 1-0.0208682201796748i | 1.0002 | -0.020865 | 0.999936302852711+0.0207591394439937i | 1.0002 | 0.020757 | 0.762058452379161-6.21396977076953i | 15.9322 | -83.0084 | #NUM! | 1+29.2520733432237i | 29.2692 | 1.5366 | 1+0.0100292822891053i | 1.0001 | 0.010029 | #NUM! | #NUM! | #NUM! | #NUM! | #NUM! | #NUM! | -0.00020253164556962 | 0.000706186839181625i | 0.00070619 | 1.5708 | 1+0.0082256851013077i | 1 | 0.0082255 | 1+1.40409952047474i | 1.7238 | 0.95193 | -0.400304114851736+0.290088895731262i | -6.1191 | 144.0702 | 1.49754849466505+2.70854236373669i | 9.8131 | 61.0619 | #NUM! | #NUM! | #NUM! | 9.8131 | 61.0619 | 0 | 0
[5 empty] | 31 | 2041.7379 | 40.9090909090909 | 1+6.6086819253332i | 6.6839 | 1.4206 | 1+0.0102628942840469i | 1.0001 | 0.010263 | 1-0.021354303471233i | 1.0002 | -0.021351 | 0.999933300898645+0.0212426819188176i | 1.0002 | 0.021241 | 0.71970797736684-6.07881919525516i | 15.7368 | -83.2478 | #NUM! | 1+29.9334416618034i | 29.9501 | 1.5374 | 1+0.0102628942840469i | 1.0001 | 0.010263 | #NUM! | #NUM! | #NUM! | #NUM! | #NUM! | #NUM! | -0.00020253164556962 | 0.000722636043775454i | 0.00072264 | 1.5708 | 1+0.00841728592087635i | 1 | 0.0084171 | 1+1.43680519976656i | 1.7505 | 0.96277 | -0.400302838449648+0.283637306870477i | -6.1854 | 144.6803 | 1.43607875929993+2.63750461071637i | 9.5515 | 61.4324 | #NUM! | #NUM! | #NUM! | 9.5515 | 61.4324 | 0 | 0
[5 empty] | 32 | 2089.2961 | 40.9090909090909 | 1+6.76261790240599i | 6.8362 | 1.424 | 1+0.0105019478013834i | 1.0001 | 0.010502 | 1-0.0218517090971494i | 1.0002 | -0.021848 | 0.999930157466842+0.0217374875447753i | 1.0002 | 0.021736 | 0.679180252157176-5.94632702021309i | 15.5413 | -83.484 | #NUM! | 1+30.6306810873683i | 30.647 | 1.5382 | 1+0.0105019478013834i | 1.0001 | 0.010502 | #NUM! | #NUM! | #NUM! | #NUM! | #NUM! | #NUM! | -0.00020253164556962 | 0.000739468399564909i | 0.00073947 | 1.5708 | 1+0.00861334969685627i | 1 | 0.0086131 | 1+1.47027269219368i | 1.7781 | 0.97352 | -0.400301501901316+0.277336105251301i | -6.2496 | 145.2851 | 1.37725430133624+2.56868484288454i | 9.2916 | 61.8011 | #NUM! | #NUM! | #NUM! | 9.2916 | 61.8011 | 0 | 0
[5 empty] | 33 | 2137.9621 | 40.9090909090909 | 1+6.9201395090044i | 6.992 | 1.4273 | 1+0.0107465695904539i | 1.0001 | 0.010746 | 1-0.0223607007884705i | 1.0002 | -0.022357 | 0.999926865889662+0.0222438186743587i | 1.0002 | 0.022242 | 0.640400363441565-5.81645908922553i | 15.3455 | -83.717 | #NUM! | 1+31.3441613054906i | 31.3601 | 1.5389 | 1+0.0107465695904539i | 1.0001 | 0.010746 | #NUM! | #NUM! | #NUM! | #NUM! | #NUM! | #NUM! | -0.00020253164556962 | 0.000756692831287837i | 0.00075669 | 1.5708 | 1+0.00881398038485656i | 1 | 0.0088138 | 1+1.50451974266355i | 1.8065 | 0.98418 | -0.400300102372959+0.271181949820802i | -6.3119 | 145.8845 | 1.32096638582377+2.50199418808914i | 9.0336 | 62.1675 | #NUM! | #NUM! | #NUM! | 9.0336 | 62.1675 | 0 | 0
[5 empty] | 34 | 2187.7616 | 40.9090909090909 | 1+7.08133026516939i | 7.1516 | 1.4305 | 1+0.010996889352969i | 1.0001 | 0.010996 | 1-0.0228815484193286i | 1.0003 | -0.022878 | 0.999923419185228+0.022761943771035i | 1.0002 | 0.02276 | 0.603296172759109-5.68918039632297i | 15.1496 | -83.9468 | #NUM! | 1+32.0742606128261i | 32.0898 | 1.5396 | 1+0.010996889352969i | 1.0001 | 0.010996 | #NUM! | #NUM! | #NUM! | #NUM! | #NUM! | #NUM! | -0.00020253164556962 | 0.000774318471565926i | 0.00077432 | 1.5708 | 1+0.00901928436192375i | 1 | 0.009019 | 1+1.53956450941565i | 1.8358 | 0.99475 | -0.400298636897354+0.265171577486701i | -6.3723 | 146.4781 | 1.26711030469851+2.43734815553346i | 8.7773 | 62.5313 | #NUM! | #NUM! | #NUM! | 8.7773 | 62.5313 | 0 | 0
[5 empty] | 35 | 2238.7211 | 40.9090909090909 | 1+7.24627563637347i | 7.315 | 1.4337 | 1+0.01125303981178i | 1.0001 | 0.011253 | 1-0.0234145281500318i | 1.0003 | -0.02341 | 0.99991981004262+0.0232921375515888i | 1.0002 | 0.02329 | 0.567798240559985-5.56445519954059i | 14.9534 | -84.1737 | #NUM! | 1+32.8213661176916i | 32.8366 | 1.5403 | 1+0.01125303981178i | 1.0001 | 0.011253 | #NUM! | #NUM! | #NUM! | #NUM! | #NUM! | #NUM! | -0.00020253164556962 | 0.000792354665746957i | 0.00079235 | 1.5708 | 1+0.00922937048294399i | 1 | 0.0092291 | 1+1.5754255736492i | 1.866 | 1.0052 | -0.400297102367515+0.259301801386872i | -6.4307 | 147.0659 | 1.21558526655189+2.37466639923145i | 8.5228 | 62.8922 | #NUM! | #NUM! | #NUM! | 8.5228 | 62.8922 | 0 | 0
[5 empty] | 36 | 2290.8677 | 40.9090909090909 | 1+7.41506307883572i | 7.4822 | 1.4367 | 1+0.0115151567812508i | 1.0001 | 0.011515 | 1-0.023959922573488i | 1.0003 | -0.023955 | 0.99991603080636+0.0238346811317802i | 1.0002 | 0.023832 | 0.533839749825866-5.44224712704756i | 14.7572 | -84.3977 | #NUM! | 1+33.5858739453148i | 33.6008 | 1.541 | 1+0.0115151567812508i | 1.0001 | 0.011515 | #NUM! | #NUM! | #NUM! | #NUM! | #NUM! | #NUM! | -0.00020253164556962 | 0.00081081097685982i | 0.00081081 | 1.5708 | 1+0.00944435013835941i | 1 | 0.0094441 | 1+1.61212194937511i | 1.8971 | 1.0156 | -0.400295495530118+0.25356950919923i | -6.4872 | 147.6475 | 1.16629428575615+2.31387249387325i | 8.27 | 63.2499 | #NUM! | #NUM! | #NUM! | 8.27 | 63.2499 | 0 | 0
[5 empty] | 37 | 2344.2288 | 40.9090909090909 | 1+7.58778208589236i | 7.6534 | 1.4398 | 1+0.0117833792392682i | 1.0001 | 0.011783 | 1-0.0245180208650397i | 1.0003 | -0.024513 | 0.999912073460183+0.024389862175397i | 1.0002 | 0.024387 | 0.501356429553402-5.32251927619865i | 14.5607 | -84.6189 | #NUM! | 1+34.3681894478654i | 34.3827 | 1.5417 | 1+0.0117833792392682i | 1.0001 | 0.011783 | #NUM! | #NUM! | #NUM! | #NUM! | #NUM! | #NUM! | -0.00020253164556962 | 0.000829697190684967i | 0.0008297 | 1.5708 | 1+0.00966433731322897i | 1 | 0.009664 | 1+1.64967309349754i | 1.9291 | 1.0258 | -0.400293812978636+0.247971661491109i | -6.5419 | 148.2229 | 1.11914407139015+2.25489372255745i | 8.0189 | 63.604 | #NUM! | #NUM! | #NUM! | 8.0189 | 63.604 | 0 | 0
[5 empty] | 38 | 2398.8329 | 40.9090909090909 | 1+7.76452423544707i | 7.8287 | 1.4427 | 1+0.0120578494009296i | 1.0001 | 0.012057 | 1-0.0250891189357884i | 1.0003 | -0.025084 | 0.999907929610026+0.0249579750467771i | 1.0002 | 0.024955 | 0.470286478374052-5.20523430585064i | 14.3641 | -84.8374 | #NUM! | 1+35.168727419378i | 35.1829 | 1.5424 | 1+0.0120578494009296i | 1.0001 | 0.012057 | #NUM! | #NUM! | #NUM! | #NUM! | #NUM! | #NUM! | -0.00020253164556962 | 0.000849023320942955i | 0.00084902 | 1.5708 | 1+0.00988944864766459i | 1 | 0.0098891 | 1+1.68809891613014i | 1.9621 | 1.036 | -0.400292051146104+0.242505290107254i | -6.5947 | 148.7916 | 1.07404491636191+2.19766087585664i | 7.7694 | 63.9542 | #NUM! | #NUM! | #NUM! | 7.7694 | 63.9542 | 0 | 0
[5 empty] | 39 | 2454.7089 | 40.9090909090909 | 1+7.94538323852705i | 8.0081 | 1.4456 | 1+0.0123387127939479i | 1.0001 | 0.012338 | 1-0.0256735195894906i | 1.0003 | -0.025668 | 0.999903590466228+0.0255393209668849i | 1.0002 | 0.025536 | 0.440570488553385-5.09035452227818i | 14.1674 | -85.0534 | #NUM! | 1+35.9879123156814i | 36.0018 | 1.543 | 1+0.0123387127939479i | 1.0001 | 0.012338 | #NUM! | #NUM! | #NUM! | #NUM! | #NUM! | #NUM! | -0.00020253164556962 | 0.00086879961460386i | 0.0008688 | 1.5708 | 1+0.0101198034986755i | 1.0001 | 0.010119 | 1+1.72741979115271i | 1.996 | 1.046 | -0.400290206297587+0.237167496595591i | -6.6458 | 149.3537 | 1.0309105870811+2.14210806169469i | 7.5216 | 64.3004 | #NUM! | #NUM! | #NUM! | 7.5216 | 64.3004 | 0 | 0
[5 empty] | 40 | 2511.8864 | 40.9090909090909 | 1+8.13045498896973i | 8.1917 | 1.4484 | 1+0.0126261183358118i | 1.0001 | 0.012625 | 1-0.0262715326831085i | 1.0003 | -0.026265 | 0.999899046824883+0.0261342081730223i | 1.0002 | 0.026131 | 0.412151370585222-4.97784195901579i | 13.9705 | -85.2669 | #NUM! | 1+36.8261784794512i | 36.8398 | 1.5436 | 1+0.0126261183358118i | 1.0001 | 0.012625 | #NUM! | #NUM! | #NUM! | #NUM! | #NUM! | #NUM! | -0.00020253164556962 | 0.000889036557320349i | 0.00088904 | 1.5708 | 1+0.010355524003453i | 1.0001 | 0.010355 | 1+1.76765656701366i | 2.0309 | 1.056 | -0.400288274522266+0.231955450669895i | -6.6952 | 149.909 | 0.989658213993475+2.08817252552728i | 7.2753 | 64.6421 | #NUM! | #NUM! | #NUM! | 7.2753 | 64.6421 | 0 | 0
[5 empty] | 41 | 2570.3958 | 40.9090909090909 | 1+8.3198376142668i | 8.3797 | 1.4512 | 1+0.0129202184127438i | 1.0001 | 0.012919 | 1-0.0268834752910996i | 1.0004 | -0.026877 | 0.999894289048319+0.0267429520822601i | 1.0003 | 0.026739 | 0.384974278570181-4.86765845094341i | 13.7735 | -85.478 | #NUM! | 1+37.6839703705026i | 37.6972 | 1.5443 | 1+0.0129202184127438i | 1.0001 | 0.012919 | #NUM! | #NUM! | #NUM! | #NUM! | #NUM! | #NUM! | -0.00020253164556962 | 0.000909744878987321i | 0.00090974 | 1.5708 | 1+0.0105967351441285i | 1.0001 | 0.010596 | 1+1.80883057778413i | 2.0668 | 1.0658 | -0.400286251725158+0.226866388708579i | -6.7428 | 150.4572 | 0.950208183252873+2.03579448033133i | 7.0306 | 64.9792 | #NUM! | #NUM! | #NUM! | 7.0306 | 64.9792 | 0 | 0
[5 empty] | 42 | 2630.268 | 40.9090909090909 | 1+8.51363152759303i | 8.5722 | 1.4539 | 1+0.0132211689604974i | 1.0001 | 0.01322 | 1-0.027509671873535i | 1.0004 | -0.027503 | 0.999889307044653+0.0273658754586767i | 1.0003 | 0.027362 | 0.358986536544479-4.75976570292216i | 13.5763 | -85.6869 | #NUM! | 1+38.5617428014508i | 38.5747 | 1.5449 | 1+0.0132211689604974i | 1.0001 | 0.01322 | #NUM! | #NUM! | #NUM! | #NUM! | #NUM! | #NUM! | -0.00020253164556962 | 0.000930935559431027i | 0.00093094 | 1.5708 | 1+0.0108435648140419i | 1.0001 | 0.010843 | 1+1.85096365446964i | 2.1038 | 1.0755 | -0.400284133618472+0.221897612288786i | -6.7889 | 150.9982 | 0.91248402977108+1.98491694592416i | 6.7875 | 65.3113 | #NUM! | #NUM! | #NUM! | 6.7875 | 65.3113 | 0 | 0
[5 empty] | 43 | 2691.5348 | 40.9090909090909 | 1+8.71193948104645i | 8.7691 | 1.4565 | 1+0.0135291295470369i | 1.0001 | 0.013528 | 1-0.0281504544481314i | 1.0004 | -0.028143 | 0.999884090246388+0.0280033085844918i | 1.0003 | 0.027999 | 0.334137565903365-4.6541253532784i | 13.3791 | -85.8936 | #NUM! | 1+39.4599611788575i | 39.4726 | 1.5455 | 1+0.0135291295470369i | 1.0001 | 0.013528 | #NUM! | #NUM! | #NUM! | #NUM! | #NUM! | #NUM! | -0.00020253164556962 | 0.000952619834230734i | 0.00095262 | 1.5708 | 1+0.0110961438855513i | 1.0001 | 0.011096 | 1+1.89407813658516i | 2.1419 | 1.085 | -0.40028191571252+0.217046486755001i | -6.8333 | 151.5319 | 0.876412331855137+1.93548559714868i | 6.5458 | 65.6384 | #NUM! | #NUM! | #NUM! | 6.5458 | 65.6384 | 0 | 0
[5 empty] | 44 | 2754.2287 | 40.9090909090909 | 1+8.91486662012889i | 8.9708 | 1.4591 | 1+0.0138442634571414i | 1.0001 | 0.013843 | 1-0.0288061627662915i | 1.0004 | -0.028798 | 0.999878627587995+0.028655589435186i | 1.0003 | 0.028651 | 0.310378814043338-4.55069903242169i | 13.1817 | -86.0982 | #NUM! | 1+40.3791017499956i | 40.3915 | 1.546 | 1+0.0138442634571414i | 1.0001 | 0.013843 | #NUM! | #NUM! | #NUM! | #NUM! | #NUM! | #NUM! | -0.00020253164556962 | 0.000974809200675964i | 0.00097481 | 1.5708 | 1+0.0113546062794236i | 1.0001 | 0.011354 | 1+1.93819688399979i | 2.181 | 1.0945 | -0.400279593306225+0.212310439821442i | -6.8761 | 152.0583 | 0.841922607612324+1.88744862047758i | 6.3056 | 65.9601 | #NUM! | #NUM! | #NUM! | 6.3056 | 65.9601 | 0 | 0
[5 empty] | 45 | 2818.3829 | 40.9090909090909 | 1+9.1225205394955i | 9.1772 | 1.4616 | 1+0.0141667377789813i | 1.0001 | 0.014166 | 1-0.0294771444932449i | 1.0004 | -0.029469 | 0.999872907482444+0.0293230638587002i | 1.0003 | 0.029318 | 0.287663684329353-4.44944841687269i | 12.9842 | -86.3009 | #NUM! | 1+41.319651855362i | 41.3318 | 1.5466 | 1+0.0141667377789813i | 1.0001 | 0.014166 | #NUM! | #NUM! | #NUM! | #NUM! | #NUM! | #NUM! | -0.00020253164556962 | 0.000997515423862517i | 0.00099752 | 1.5708 | 1+0.0116190890358412i | 1.0001 | 0.011619 | 1+1.98334328905738i | 2.2212 | 1.1038 | -0.400277161477176+0.207686960207453i | -6.9174 | 152.5771 | 0.808947213276733+1.84075657860535i | 6.0668 | 66.2762 | #NUM! | #NUM! | #NUM! | 6.0668 | 66.2762 | 0 | 0
[5 empty] | 46 | 2884.0315 | 40.9090909090909 | 1+9.33501134000299i | 9.3884 | 1.4641 | 1+0.0144967234927106i | 1.0001 | 0.014496 | 1-0.0301637553923847i | 1.0005 | -0.030155 | 0.999866917796624+0.030006085758809i | 1.0003 | 0.030001 | 0.265947467476527-4.35033527896528i | 12.7867 | -86.5017 | #NUM! | 1+42.2821101870724i | 42.2939 | 1.5472 | 1+0.0144967234927106i | 1.0001 | 0.014496 | #NUM! | #NUM! | #NUM! | #NUM! | #NUM! | #NUM! | -0.00020253164556962 | 0.00102075054293048i | 0.0010208 | 1.5708 | 1+0.0118897323870624i | 1.0001 | 0.011889 | 1+2.02954128897948i | 2.2625 | 1.113 | -0.400274615071224+0.203173596305203i | -6.9573 | 153.0883 | 0.777421243587441+1.79536228261406i | 5.8294 | 66.5866 | #NUM! | #NUM! | #NUM! | 5.8294 | 66.5866 | 0 | 0
[5 empty] | 47 | 2951.2092 | 40.9090909090909 | 1+9.55245168708642i | 9.6047 | 1.4665 | 1+0.0148343955611225i | 1.0001 | 0.014833 | 1-0.0308663595138981i | 1.0005 | -0.030857 | 0.999860645825607+0.0307050172827646i | 1.0003 | 0.0307 | 0.245187274420875-4.25332153247687i | 12.589 | -86.7008 | #NUM! | 1+43.2669870532739i | 43.2785 | 1.5477 | 1+0.0148343955611225i | 1.0001 | 0.014833 | #NUM! | #NUM! | #NUM! | #NUM! | #NUM! | #NUM! | -0.00020253164556962 | 0.00104452687744754i | 0.0010445 | 1.5708 | 1+0.0121666798317745i | 1.0001 | 0.012166 | 1+2.07681537855715i | 2.305 | 1.1221 | -0.400271948691578+0.198767954878965i | -6.9956 | 153.5918 | 0.747282434326273+1.75122067131535i | 5.5933 | 66.891 | #NUM! | #NUM! | #NUM! | 5.5933 | 66.891 | 0 | 0
[5 empty] | 48 | 3019.9517 | 40.9090909090909 | 1+9.77495687049601i | 9.826 | 1.4688 | 1+0.0151799330224174i | 1.0001 | 0.015179 | 1-0.0315853293877903i | 1.0005 | -0.031575 | 0.999854078265703+0.0314202290133124i | 1.0003 | 0.031414 | 0.225341970739817-4.15836927442914i | 12.3912 | -86.8982 | #NUM! | 1+44.2748046487173i | 44.2861 | 1.5482 | 1+0.0151799330224174i | 1.0001 | 0.015179 | #NUM! | #NUM! | #NUM! | #NUM! | #NUM! | #NUM! | -0.00020253164556962 | 0.00106885703394096i | 0.0010689 | 1.5708 | 1+0.0124500782111784i | 1.0001 | 0.012449 | 1+2.12519062313843i | 2.3487 | 1.131 | -0.40026915668741+0.194467699795281i | -7.0326 | 154.0876 | 0.718471067103301+1.7082886973877i | 5.3586 | 67.1894 | #NUM! | #NUM! | #NUM! | 5.3586 | 67.1894 | 0 | 0
[5 empty] | 49 | 3090.2954 | 40.9090909090909 | 1+10.0026448654252i | 10.0525 | 1.4712 | 1+0.0155335190851309i | 1.0001 | 0.015532 | 1-0.0323210462214051i | 1.0005 | -0.03231 | 0.999847201186237+0.032152100165179i | 1.0004 | 0.032146 | 0.206372112670929-4.06544082329111i | 12.1933 | -87.094 | #NUM! | 1+45.3060973316317i | 45.3171 | 1.5487 | 1+0.0155335190851309i | 1.0001 | 0.015532 | #NUM! | #NUM! | #NUM! | #NUM! | #NUM! | #NUM! | -0.00020253164556962 | 0.00109375391258178i | 0.0010938 | 1.5708 | 1+0.0127400777868462i | 1.0001 | 0.012739 | 1+2.17469267191832i | 2.3936 | 1.1398 | -0.400266233141881+0.190270550783334i | -7.0682 | 154.5755 | 0.690929876460326+1.66652521994418i | 5.1251 | 67.4814 | #NUM! | #NUM! | #NUM! | 5.1251 | 67.4814 | 0 | 0
[5 empty] | 50 | 3162.2777 | 40.9090909090909 | 1+10.2356363950626i | 10.2844 | 1.4734 | 1+0.0158953412252738i | 1.0001 | 0.015894 | 1-0.0330739001015462i | 1.0005 | -0.033062 | 0.99984+0.0329010187861365i | 1.0004 | 0.032894 | 0.188239884766236-3.97449875380582i | 11.9954 | -87.2884 | #NUM! | 1+46.3614119070484i | 46.3722 | 1.5492 | 1+0.0158953412252738i | 1.0001 | 0.015894 | #NUM! | #NUM! | #NUM! | #NUM! | #NUM! | #NUM! | -0.00020253164556962 | 0.00111923071402459i | 0.0011192 | 1.5708 | 1+0.0130368323203914i | 1.0001 | 0.013036 | 1+2.22534777153833i | 2.4397 | 1.1485 | -0.400263171859673+0.186174282224889i | -7.1025 | 155.0555 | 0.664603959346481+1.62589090318308i | 4.8929 | 67.7671 | #NUM! | #NUM! | #NUM! | 4.8929 | 67.7671 | 0 | 0
[5 empty] | 51 | 3235.9366 | 40.9090909090909 | 1+10.4740549946014i | 10.5217 | 1.4756 | 1+0.016265591285734i | 1.0001 | 0.016264 | 1-0.0338442902013059i | 1.0006 | -0.033831 | 0.999832459432312+0.0336673819627509i | 1.0004 | 0.03366 | 0.170909039209169-3.88550592865007i | 11.7973 | -87.4814 | #NUM! | 1+47.4413079167241i | 47.4518 | 1.5497 | 1+0.016265591285734i | 1.0001 | 0.016264 | #NUM! | #NUM! | #NUM! | #NUM! | #NUM! | #NUM! | -0.00020253164556962 | 0.00114530094640675i | 0.0011453 | 1.5708 | 1+0.0133404991549957i | 1.0001 | 0.01334 | 1+2.27718278000276i | 2.4871 | 1.157 | -0.400259966353865+0.182176721973114i | -7.1355 | 155.5275 | 0.639440687005137+1.58634812078792i | 4.6618 | 68.0461 | #NUM! | #NUM! | #NUM! | 4.6618 | 68.0461 | 0 | 0
[5 empty] | 52 | 3311.3112 | 40.9090909090909 | 1+10.7180270767389i | 10.7646 | 1.4778 | 1+0.0166444655779946i | 1.0001 | 0.016643 | 1-0.0346326249917126i | 1.0006 | -0.034619 | 0.999824563488617+0.0344515960309226i | 1.0004 | 0.034444 | 0.154344836812653-3.79842552712931i | 11.5992 | -87.6731 | #NUM! | 1+48.5463579358174i | 48.5567 | 1.5502 | 1+0.0166444655779946i | 1.0001 | 0.016643 | #NUM! | #NUM! | #NUM! | #NUM! | #NUM! | #NUM! | -0.00020253164556962 | 0.00117197843251054i | 0.001172 | 1.5708 | 1+0.0136512392988345i | 1.0001 | 0.01365 | 1+2.33022518091924i | 2.5357 | 1.1654 | -0.400256609832253+0.178275750199685i | -7.1673 | 155.9916 | 0.615389619298867+1.54786086576129i | 4.432 | 68.3185 | #NUM! | #NUM! | #NUM! | 4.432 | 68.3185 | 0 | 0
[5 empty] | 53 | 3388.4416 | 40.9090909090909 | 1+10.9676819987023i | 11.0132 | 1.4799 | 1+0.0170321649862201i | 1.0001 | 0.017031 | 1-0.0354393224583069i | 1.0006 | -0.035424 | 0.99981629542056+0.0352540767913306i | 1.0004 | 0.035246 | 0.138513989708268-3.71322107109577i | 11.4011 | -87.8637 | #NUM! | 1+49.6771478764752i | 49.6872 | 1.5507 | 1+0.0170321649862201i | 1.0001 | 0.017031 | #NUM! | #NUM! | #NUM! | #NUM! | #NUM! | #NUM! | -0.00020253164556962 | 0.00119927731709222i | 0.0011993 | 1.5708 | 1+0.013969217510445i | 1.0001 | 0.013968 | 1+2.38450309807081i | 2.5857 | 1.1737 | -0.400253095182987+0.174469298269543i | -7.1978 | 156.4477 | 0.592402421486881+1.51039466538968i | 4.2032 | 68.584 | #NUM! | #NUM! | #NUM! | 4.2032 | 68.584 | 0 | 0
[5 empty] | 54 | 3467.3685 | 40.9090909090909 | 1+11.2231521308358i | 11.2676 | 1.4819 | 1+0.0174288950737686i | 1.0002 | 0.017427 | 1-0.0362648103227634i | 1.0007 | -0.036249 | 0.999807637690461+0.0360752497298961i | 1.0005 | 0.036067 | 0.123384605729674-3.62985644827154i | 11.2028 | -88.0532 | #NUM! | 1+50.8342772984918i | 50.8441 | 1.5511 | 1+0.0174288950737686i | 1.0002 | 0.017427 | #NUM! | #NUM! | #NUM! | #NUM! | #NUM! | #NUM! | -0.00020253164556962 | 0.00122721207438173i | 0.0012272 | 1.5708 | 1+0.014294602386084i | 1.0001 | 0.014294 | 1+2.44004531032761i | 2.637 | 1.1818 | -0.40024941495956+0.170755347642707i | -7.2272 | 156.8958 | 0.570432783459411+1.473916501053i | 3.9756 | 68.8426 | #NUM! | #NUM! | #NUM! | 3.9756 | 68.8426 | 0 | 0
[5 empty] | 55 | 3548.1339 | 40.9090909090909 | 1+11.4845729267851i | 11.528 | 1.4839 | 1+0.0178348661921839i | 1.0002 | 0.017833 | 1-0.0371095262696743i | 1.0007 | -0.037093 | 0.999798571934113+0.0369155502433807i | 1.0005 | 0.036906 | 0.108926134486953-3.54829593314744i | 11.0045 | -88.2417 | #NUM! | 1+52.018359727203i | 52.028 | 1.5516 | 1+0.0178348661921839i | 1.0002 | 0.017833 | #NUM! | #NUM! | #NUM! | #NUM! | #NUM! | #NUM! | -0.00020253164556962 | 0.00125579751575715i | 0.0012558 | 1.5708 | 1+0.0146275664491194i | 1.0001 | 0.014627 | 1+2.49688126690575i | 2.6897 | 1.1899 | -0.400245561365079+0.167131928802537i | -7.2554 | 157.3359 | 0.549436341424071+1.43839473260583i | 3.7491 | 69.0942 | #NUM! | #NUM! | #NUM! | 3.7491 | 69.0942 | 0 | 0
[5 empty] | 56 | 3630.7805 | 40.9090909090909 | 1+11.7520829953165i | 11.7946 | 1.4859 | 1+0.0182502935927268i | 1.0002 | 0.018248 | 1-0.0379739181786164i | 1.0007 | -0.037956 | 0.999789078921831+0.0377754238702397i | 1.0005 | 0.037765 | 0.0951093151229077-3.46850420561922i | 10.8061 | -88.4293 | #NUM! | 1+53.2300229787864i | 53.2394 | 1.552 | 1+0.0182502935927268i | 1.0002 | 0.018248 | #NUM! | #NUM! | #NUM! | #NUM! | #NUM! | #NUM! | -0.00020253164556962 | 0.00128504879759788i | 0.001285 | 1.5708 | 1+0.014968286241505i | 1.0001 | 0.014967 | 1+2.55504110298175i | 2.7438 | 1.1977 | -0.400241526235819+0.1635971202099i | -7.2826 | 157.7679 | 0.529370602031195+1.40379902707164i | 3.5235 | 69.3386 | #NUM! | #NUM! | #NUM! | 3.5235 | 69.3386 | 0 | 0
[5 empty] | 57 | 3715.3523 | 40.9090909090909 | 1+12.0258241738092i | 12.0673 | 1.4878 | 1+0.0186753975405037i | 1.0002 | 0.018673 | 1-0.0388584443616209i | 1.0008 | -0.038839 | 0.999779138517664+0.0386553265268514i | 1.0005 | 0.038645 | 0.0819061257374804-3.3904463675143i | 10.6077 | -88.6161 | #NUM! | 1+54.4699094931357i | 54.4791 | 1.5524 | 1+0.0186753975405037i | 1.0002 | 0.018673 | #NUM! | #NUM! | #NUM! | #NUM! | #NUM! | #NUM! | -0.00020253164556962 | 0.00131498142932071i | 0.001315 | 1.5708 | 1+0.0153169424173845i | 1.0001 | 0.015316 | 1+2.61455565567051i | 2.7993 | 1.2055 | -0.400237301023981+0.16014904728266i | -7.3087 | 158.1919 | 0.510194868917871+1.37010029140396i | 3.299 | 69.5758 | #NUM! | #NUM! | #NUM! | 3.299 | 69.5758 | 0 | 0
[5 empty] | 58 | 3801.894 | 40.9090909090909 | 1+12.3059416034594i | 12.3465 | 1.4897 | 1+0.0191104034312546i | 1.0002 | 0.019108 | 1-0.0397635738061783i | 1.0008 | -0.039743 | 0.999768729636681+0.0395557247492514i | 1.0006 | 0.039544 | 0.0692897344621081-3.31408795715409i | 10.4092 | -88.8023 | #NUM! | 1+55.7386766744926i | 55.7476 | 1.5529 | 1+0.0191104034312546i | 1.0002 | 0.019108 | #NUM! | #NUM! | #NUM! | #NUM! | #NUM! | #NUM! | -0.00020253164556962 | 0.00134561128160322i | 0.0013456 | 1.5708 | 1+0.0156737198388774i | 1.0001 | 0.015672 | 1+2.67545648037565i | 2.8562 | 1.2131 | -0.400232876779653+0.156785881399924i | -7.3337 | 158.6079 | 0.49187017164421+1.33727060908219i | 3.0755 | 69.8056 | #NUM! | #NUM! | #NUM! | 3.0755 | 69.8056 | 0 | 0
[5 empty] | 59 | 3890.4514 | 40.9090909090909 | 1+12.5925838062362i | 12.6322 | 1.4916 | 1+0.019555541910861i | 1.0002 | 0.019553 | 1-0.0406897864239008i | 1.0008 | -0.040667 | 0.99975783020025+0.0404770959404953i | 1.0006 | 0.040465 | 0.0572344521621089-3.23939496208774i | 10.2106 | -88.9878 | #NUM! | 1+57.0369972400111i | 57.0458 | 1.5533 | 1+0.019555541910861i | 1.0002 | 0.019553 | #NUM! | #NUM! | #NUM! | #NUM! | #NUM! | #NUM! | -0.00020253164556962 | 0.0013769545947985i | 0.001377 | 1.5708 | 1+0.0160388076740951i | 1.0001 | 0.016037 | 1+2.73777586752053i | 2.9147 | 1.2206 | -0.400228244131949+0.153505838930564i | -7.3578 | 159.0159 | 0.474359196990026+1.30528318032113i | 2.8528 | 70.0281 | #NUM! | #NUM! | #NUM! | 2.8528 | 70.0281 | 0 | 0
[5 empty] | 60 | 3981.0717 | 40.9090909090909 | 1+12.8859027636296i | 12.9246 | 1.4933 | 1+0.0200110489976366i | 1.0002 | 0.020008 | 1-0.0416375733049781i | 1.0009 | -0.041614 | 0.999746417089206+0.0414199286237845i | 1.0006 | 0.041407 | 0.0457156867419789-3.16633383012698i | 10.012 | -89.1728 | #NUM! | 1+58.3655595764399i | 58.3741 | 1.5537 | 1+0.0200110489976366i | 1.0002 | 0.020008 | #NUM! | #NUM! | #NUM! | #NUM! | #NUM! | #NUM! | -0.00020253164556962 | 0.00140902798754609i | 0.001409 | 1.5708 | 1+0.0164123994974402i | 1.0001 | 0.016411 | 1+2.80154685966912i | 2.9747 | 1.2279 | -0.400223393269229+0.150307180285421i | -7.3809 | 159.4159 | 0.457626222575216+1.27411226568557i | 2.6311 | 70.2431 | #NUM! | #NUM! | #NUM! | 2.6311 | 70.2431 | 0 | 0
[5 empty] | 61 | 4073.8028 | 40.9090909090909 | 1+13.1860539972334i | 13.2239 | 1.4951 | 1+0.0204771662074683i | 1.0002 | 0.020474 | 1-0.0426074369785604i | 1.0009 | -0.042582 | 0.99973446609481+0.0423847227014878i | 1.0006 | 0.042371 | 0.0347098990256689-3.0948714788025i | 9.8134 | -89.3574 | #NUM! | 1+59.7250681051159i | 59.7334 | 1.5541 | 1+0.0204771662074683i | 1.0002 | 0.020474 | #NUM! | #NUM! | #NUM! | #NUM! | #NUM! | #NUM! | -0.00020253164556962 | 0.00144184846558336i | 0.0014418 | 1.5708 | 1+0.0167946933922428i | 1.0001 | 0.016793 | 1+2.86680326904556i | 3.0362 | 1.2352 | -0.400218313918422+0.147188208992731i | -7.4031 | 159.808 | 0.441637052763293+1.24373313291246i | 2.4103 | 70.4506 | #NUM! | #NUM! | #NUM! | 2.4103 | 70.4506 | 0 | 0
[5 empty] | 62 | 4168.6938 | 40.9090909090909 | 1+13.4931966512045i | 13.5302 | 1.4968 | 1+0.0209541406818706i | 1.0002 | 0.020951 | 1-0.0435998916792048i | 1.001 | -0.043572 | 0.9997219518674+0.0433719897201955i | 1.0007 | 0.043357 | 0.0241945601816578-3.02497530335695i | 9.6147 | -89.5417 | #NUM! | 1+61.116243655456i | 61.1244 | 1.5544 | 1+0.0209541406818706i | 1.0002 | 0.020951 | #NUM! | #NUM! | #NUM! | #NUM! | #NUM! | #NUM! | -0.00020253164556962 | 0.00147543343076221i | 0.0014754 | 1.5708 | 1+0.0171858920557859i | 1.0001 | 0.017184 | 1+2.93357969546189i | 3.0993 | 1.2423 | -0.40021299532337+0.144147270796249i | -7.4244 | 160.1922 | 0.426358956804127+1.21412200675401i | 2.1903 | 70.6504 | #NUM! | #NUM! | #NUM! | 2.1903 | 70.6504 | 0 | 0
[5 empty] | 63 | 4265.7952 | 40.9090909090909 | 1+13.8074935766437i | 13.8437 | 1.4985 | 1+0.0214422253190233i | 1.0002 | 0.021439 | 1-0.0446154636195302i | 1.001 | -0.044586 | 0.999708847862622+0.0443822531419489i | 1.0007 | 0.044366 | 0.0141481106606036-2.95661318338131i | 9.416 | -89.7258 | #NUM! | 1+62.5398238471512i | 62.5478 | 1.5548 | 1+0.0214422253190233i | 1.0002 | 0.021439 | #NUM! | #NUM! | #NUM! | #NUM! | #NUM! | #NUM! | -0.00020253164556962 | 0.00150980069027572i | 0.0015098 | 1.5708 | 1+0.0175862029067792i | 1.0002 | 0.017584 | 1+3.00191154466326i | 3.1641 | 1.2492 | -0.40020742622216+0.141182752775586i | -7.4449 | 160.5685 | 0.411760609168975+1.18525602166518i | 1.9711 | 70.8427 | #NUM! | #NUM! | #NUM! | 1.9711 | 70.8427 | 0 | 0
[5 empty] | 64 | 4365.1583 | 40.9090909090909 | 1+14.129111417941i | 14.1645 | 1.5001 | 1+0.0219416789078614i | 1.0002 | 0.021938 | 1-0.0456546912692221i | 1.001 | -0.045623 | 0.999695126285126+0.0454160486217868i | 1.0007 | 0.045399 | 0.00454992061185335-2.88975348819656i | 9.2172 | -89.9098 | #NUM! | 1+63.9965634812625i | 64.0044 | 1.5552 | 1+0.0219416789078614i | 1.0002 | 0.021938 | #NUM! | #NUM! | #NUM! | #NUM! | #NUM! | #NUM! | -0.00020253164556962 | 0.00154496846609979i | 0.001545 | 1.5708 | 1+0.0179958381953346i | 1.0002 | 0.017994 | 1+3.0718350471006i | 3.2305 | 1.2561 | -0.400201594823416+0.138293082488284i | -7.4645 | 160.937 | 0.39781203202879+1.15711317716928i | 1.7527 | 71.0272 | #NUM! | #NUM! | #NUM! | 1.7527 | 71.0272 | 0 | 0
[5 empty] | 65 | 4466.8359 | 40.9090909090909 | 1+14.4582207011331i | 14.4928 | 1.5017 | 1+0.022452766265289i | 1.0003 | 0.022449 | 1-0.0467181256405363i | 1.0011 | -0.046684 | 0.999680758029605+0.0464739242917564i | 1.0008 | 0.046455 | -0.00461974825629952-2.82436508107457i | 9.0184 | -90.0937 | #NUM! | 1+65.4872349404263i | 65.4949 | 1.5555 | 1+0.022452766265289i | 1.0003 | 0.022449 | #NUM! | #NUM! | #NUM! | #NUM! | #NUM! | #NUM! | -0.00020253164556962 | 0.00158095540465467i | 0.001581 | 1.5708 | 1+0.0184150151155042i | 1.0002 | 0.018413 | 1+3.14338727714047i | 3.2986 | 1.2628 | -0.400195488781452+0.135476727133149i | -7.4834 | 161.2977 | 0.384484539824611+1.12967229574396i | 1.5351 | 71.204 | #NUM! | #NUM! | #NUM! | 1.5351 | 71.204 | 0 | 0
[5 empty] | 66 | 4570.8819 | 40.9090909090909 | 1+14.794995924318i | 14.8288 | 1.5033 | 1+0.022975758376588i | 1.0003 | 0.022972 | 1-0.0478063305804526i | 1.0011 | -0.04777 | 0.999665712619063+0.0475564410515406i | 1.0008 | 0.047537 | -0.0133797794086333-2.76041732238839i | 8.8196 | -90.2777 | #NUM! | 1+67.0126285983816i | 67.0201 | 1.5559 | 1+0.022975758376588i | 1.0003 | 0.022972 | #NUM! | #NUM! | #NUM! | #NUM! | #NUM! | #NUM! | -0.00020253164556962 | 0.0016177805866915i | 0.0016178 | 1.5708 | 1+0.0188439559204396i | 1.0002 | 0.018842 | 1+3.21660617272232i | 3.3685 | 1.2694 | -0.400189095170298+0.132732192734403i | -7.5014 | 161.6507 | 0.37175068587776+1.10291298307982i | 1.3182 | 71.373 | #NUM! | #NUM! | #NUM! | 1.3182 | 71.373 | 0 | 0
[5 empty] | 67 | 4677.3514 | 40.9090909090909 | 1+15.1396156501769i | 15.1726 | 1.5048 | 1+0.0235109325390983i | 1.0003 | 0.023507 | 1-0.0489198830696342i | 1.0012 | -0.048881 | 0.999649958140168+0.0486641728658543i | 1.0008 | 0.048643 | -0.0217482368441533-2.69788007177446i | 8.6207 | -90.4619 | #NUM! | 1+68.5735532390367i | 68.5808 | 1.5562 | 1+0.0235109325390983i | 1.0003 | 0.023507 | #NUM! | #NUM! | #NUM! | #NUM! | #NUM! | #NUM! | -0.00020253164556962 | 0.00165546353740926i | 0.0016555 | 1.5708 | 1+0.0192828880402333i | 1.0002 | 0.01928 | 1+3.29153055547376i | 3.4401 | 1.2758 | -0.40018240045649+0.130058023346193i | -7.5188 | 161.996 | 0.359584210986061+1.07681559057122i | 1.102 | 71.5341 | #NUM! | #NUM! | #NUM! | 1.102 | 71.5341 | 0 | 0
[5 empty] | 68 | 4786.3009 | 40.9090909090909 | 1+15.4922626006501i | 15.5245 | 1.5063 | 1+0.0240585725092449i | 1.0003 | 0.024054 | 1-0.0500593735283506i | 1.0013 | -0.050018 | 0.999633461175557+0.0497977070687679i | 1.0009 | 0.049775 | -0.029742399123688-2.63672368938609i | 8.4218 | -90.6463 | #NUM! | 1+70.1708364852975i | 70.178 | 1.5565 | 1+0.0240585725092449i | 1.0003 | 0.024054 | #NUM! | #NUM! | #NUM! | #NUM! | #NUM! | #NUM! | -0.00020253164556962 | 0.00169402423680721i | 0.001694 | 1.5708 | 1+0.0197320442025051i | 1.0002 | 0.019729 | 1+3.36820015129428i | 3.5135 | 1.2822 | -0.400175390470606+0.127452800277022i | -7.5354 | 162.3337 | 0.347959993951872+1.0513611799079i | 0.88645 | 71.6874 | #NUM! | #NUM! | #NUM! | 0.88645 | 71.6874 | 0 | 0
[5 empty] | 69 | 4897.7882 | 40.9090909090909 | 1+15.8531237538185i | 15.8846 | 1.5078 | 1+0.0246189686529887i | 1.0003 | 0.024614 | 1-0.051225406129526i | 1.0013 | -0.051181 | 0.999616186732957+0.0509576446751201i | 1.0009 | 0.050933 | -0.0373787921016464-2.57691903631096i | 8.2229 | -90.831 | #NUM! | 1+71.8053252378837i | 71.8123 | 1.5569 | 1+0.0246189686529887i | 1.0003 | 0.024614 | #NUM! | #NUM! | #NUM! | #NUM! | #NUM! | #NUM! | -0.00020253164556962 | 0.00173348313027857i | 0.0017335 | 1.5708 | 1+0.0201916625557976i | 1.0002 | 0.020189 | 1+3.44665561141842i | 3.5888 | 1.2884 | -0.400168050377488+0.124915141333685i | -7.5513 | 162.6639 | 0.336854003987028+1.02653148964293i | 0.67159 | 71.8329 | #NUM! | #NUM! | #NUM! | 0.67159 | 71.8329 | 0 | 0
[5 empty] | 70 | 5011.8723 | 40.9090909090909 | 1+16.222390443042i | 16.2532 | 1.5092 | 1+0.025192418099783i | 1.0003 | 0.025187 | 1-0.0524185991190796i | 1.0014 | -0.052371 | 0.999598098170958+0.0521446006991831i | 1.001 | 0.052118 | -0.0446732203997355-2.51843747422152i | 8.024 | -91.0162 | #NUM! | 1+73.4778861243669i | 73.4847 | 1.5572 | 1+0.025192418099783i | 1.0003 | 0.025187 | #NUM! | #NUM! | #NUM! | #NUM! | #NUM! | #NUM! | -0.00020253164556962 | 0.00177386113945097i | 0.0017739 | 1.5708 | 1+0.0206619867958454i | 1.0002 | 0.020659 | 1+3.52693853396961i | 3.666 | 1.2945 | -0.40016036464503+0.12244370008427i | -7.5666 | 162.9866 | 0.326243254939592+1.00230890361977i | 0.45737 | 71.9704 | #NUM! | #NUM! | #NUM! | 0.45737 | 71.9704 | 0 | 0
[5 empty] | 71 | 5128.6138 | 40.9090909090909 | 1+16.6002584584071i | 16.6304 | 1.5106 | 1+0.0257792249001146i | 1.0003 | 0.025774 | 1-0.0536395851437281i | 1.0014 | -0.053588 | 0.999579157121297+0.053359204480752i | 1.001 | 0.053331 | -0.0516407976604883-2.46125086432275i | 7.825 | -91.202 | #NUM! | 1+75.1894059586676i | 75.1961 | 1.5575 | 1+0.0257792249001146i | 1.0003 | 0.025774 | #NUM! | #NUM! | #NUM! | #NUM! | #NUM! | #NUM! | -0.00020253164556962 | 0.00181517967327932i | 0.0018152 | 1.5708 | 1+0.021143266294786i | 1.0002 | 0.02114 | 1+3.60909148601605i | 3.7451 | 1.3005 | -0.400152317011586+0.120037165139834i | -7.5813 | 163.3019 | 0.31610576128744+0.978676421148792i | 0.24375 | 72.0999 | #NUM! | #NUM! | #NUM! | 0.24375 | 72.0999 | 0 | 0
[5 empty] | 72 | 5248.0746 | 40.9090909090909 | 1+16.9869281505373i | 17.0163 | 1.512 | 1+0.0263797001867169i | 1.0003 | 0.026374 | 1-0.0548890115864239i | 1.0015 | -0.054834 | 0.999559323407466+0.0546021000188295i | 1.001 | 0.054572 | -0.0582959756182565-2.40533156565713i | 7.626 | -91.3884 | #NUM! | 1+76.9407922112575i | 76.9473 | 1.5578 | 1+0.0263797001867169i | 1.0003 | 0.026374 | #NUM! | #NUM! | #NUM! | #NUM! | #NUM! | #NUM! | -0.00020253164556962 | 0.0018574606393972i | 0.0018575 | 1.5708 | 1+0.0216357562333804i | 1.0002 | 0.021632 | 1+3.69315802614036i | 3.8261 | 1.3064 | -0.400143890451785+0.117694259454336i | -7.5953 | 163.6098 | 0.306420495843726+0.955617628828968i | 0.03072 | 72.2215 | #NUM! | #NUM! | #NUM! | 0.03072 | 72.2215 | 5248.0746 | 72.2215
[5 empty] | 73 | 5370.318 | 40.9090909090909 | 1+17.3826045368215i | 17.4113 | 1.5133 | 1+0.0269941623395346i | 1.0004 | 0.026988 | 1-0.0561675409096046i | 1.0016 | -0.056109 | 0.9995385549595+0.0558739463130809i | 1.0011 | 0.055842 | -0.064652572025094-2.35065243282319i | 7.4271 | -91.5755 | #NUM! | 1+78.7329734903093i | 78.7393 | 1.5581 | 1+0.0269941623395346i | 1.0004 | 0.026988 | #NUM! | #NUM! | #NUM! | #NUM! | #NUM! | #NUM! | -0.00020253164556962 | 0.00190072645573248i | 0.0019007 | 1.5708 | 1+0.0221397177363128i | 1.0002 | 0.022136 | 1+3.77918272753485i | 3.9092 | 1.3121 | -0.400135067140832+0.115413739642452i | -7.6088 | 163.9105 | 0.29716734911984+0.933116673917548i | -0.18175 | 72.335 | #NUM! | #NUM! | #NUM! | -0.18175 | 72.335 | 0 | 0
[5 empty] | 74 | 5495.4087 | 40.9090909090909 | 1+17.7874974101171i | 17.8156 | 1.5146 | 1+0.0276229371545349i | 1.0004 | 0.027616 | 1-0.057475851006441i | 1.0017 | -0.057413 | 0.999516807724736+0.0571754177132469i | 1.0012 | 0.057141 | -0.0707237974685749-2.29718681315985i | 7.228 | -91.7634 | #NUM! | 1+80.56690003406i | 80.5731 | 1.5584 | 1+0.0276229371545349i | 1.0004 | 0.027616 | #NUM! | #NUM! | #NUM! | #NUM! | #NUM! | #NUM! | -0.00020253164556962 | 0.00194500006239369i | 0.001945 | 1.5708 | 1+0.0226554180106428i | 1.0003 | 0.022652 | 1+3.86721120163488i | 3.9944 | 1.3178 | -0.400125828417087+0.113194395314864i | -7.6217 | 164.204 | 0.288327090291825+0.911158239155567i | -0.39367 | 72.4405 | #NUM! | #NUM! | #NUM! | -0.39367 | 72.4405 | 0 | 0
[5 empty] | 75 | 5623.4133 | 40.9090909090909 | 1+18.2018214499849i | 18.2293 | 1.5159 | 1+0.0282663580164472i | 1.0004 | 0.028259 | 1-0.0588146355602638i | 1.0017 | -0.058747 | 0.999494035574373+0.0585072042766904i | 1.0012 | 0.05847 | -0.0765222811181101-2.24490854344571i | 7.029 | -91.9523 | #NUM! | 1+82.4435442146376i | 82.4496 | 1.5587 | 1+0.0282663580164472i | 1.0004 | 0.028259 | #NUM! | #NUM! | #NUM! | #NUM! | #NUM! | #NUM! | -0.00020253164556962 | 0.00199030493383309i | 0.0019903 | 1.5708 | 1+0.0231831304874819i | 1.0003 | 0.023179 | 1+3.95729012230261i | 4.0817 | 1.3233 | -0.400116154742956+0.111035048430664i | -7.6341 | 164.4903 | 0.279881329717043+0.889727518963133i | -0.60506 | 72.538 | #NUM! | #NUM! | #NUM! | -0.60506 | 72.538 | 0 | 0
[5 empty] | 76 | 5754.3994 | 40.9090909090909 | 1+18.625796336515i | 18.6526 | 1.5172 | 1+0.0289247660755293i | 1.0004 | 0.028917 | 1-0.0601846044123643i | 1.0018 | -0.060112 | 0.999470190205628+0.0598700121342757i | 1.0013 | 0.05983 | -0.0820600954358095-2.19379194615862i | 6.83 | -92.1422 | #NUM! | 1+84.363901053627i | 84.3698 | 1.5589 | 1+0.0289247660755293i | 1.0004 | 0.028917 | #NUM! | #NUM! | #NUM! | #NUM! | #NUM! | #NUM! | -0.00020253164556962 | 0.00203666509129321i | 0.0020367 | 1.5708 | 1+0.0237231349669705i | 1.0003 | 0.023719 | 1+4.0494672505741i | 4.1711 | 1.3287 | -0.400106025663933+0.108934552666487i | -7.6459 | 164.7696 | 0.271812482948556+0.868810196923001i | -0.81596 | 72.6274 | #NUM! | #NUM! | #NUM! | -0.81596 | 72.6274 | 0 | 0
[5 empty] | 77 | 5888.4366 | 40.9090909090909 | 1+19.0596468668044i | 19.0859 | 1.5184 | 1+0.0295985104284493i | 1.0004 | 0.02959 | 1-0.0615864839383619i | 1.0019 | -0.061509 | 0.999445221039276+0.0612645638647682i | 1.0013 | 0.061222 | -0.087348779887297-2.14381182533834i | 6.6309 | -92.3332 | #NUM! | 1+86.3289887496436i | 86.3348 | 1.5592 | 1+0.0295985104284493i | 1.0004 | 0.02959 | #NUM! | #NUM! | #NUM! | #NUM! | #NUM! | #NUM! | -0.00020253164556962 | 0.00208410511554319i | 0.0020841 | 1.5708 | 1+0.0242757177666315i | 1.0003 | 0.024271 | 1+4.1437914599829i | 4.2627 | 1.334 | -0.400095419765776+0.106891792802023i | -7.6573 | 165.0419 | 0.264103736195629+0.848392424476355i | -1.0264 | 72.7087 | #NUM! | #NUM! | #NUM! | -1.0264 | 72.7087 | 0 | 0
[5 empty] | 78 | 6025.5959 | 40.9090909090909 | 1+19.5036030741468i | 19.5292 | 1.5196 | 1+0.030287948303381i | 1.0005 | 0.030279 | 1-0.0630210174333369i | 1.002 | -0.062938 | 0.999419075112368+0.062691598877954i | 1.0014 | 0.062646 | -0.0923993636872376-2.09494346209167i | 6.4319 | -92.5254 | #NUM! | 1+88.3398492181944i | 88.3455 | 1.5595 | 1+0.030287948303381i | 1.0005 | 0.030279 | #NUM! | #NUM! | #NUM! | #NUM! | #NUM! | #NUM! | -0.00020253164556962 | 0.00213265015991181i | 0.0021327 | 1.5708 | 1+0.0248411718731794i | 1.0003 | 0.024836 | 1+4.24031276247333i | 4.3566 | 1.3392 | -0.40008431462967+0.104905684121543i | -7.6682 | 165.3073 | 0.256739013179706+0.828460800758849i | -1.2363 | 72.7819 | #NUM! | #NUM! | #NUM! | -1.2363 | 72.7819 | 0 | 0
[5 empty] | 79 | 6165.95 | 40.9090909090909 | 1+19.9579003499998i | 19.9829 | 1.5207 | 1+0.0309934452494115i | 1.0005 | 0.030984 | 1-0.064488965505937i | 1.0021 | -0.0644 | 0.999391696965887+0.0641518738066864i | 1.0014 | 0.064103 | -0.0972223876136273-2.04716260977696i | 6.2328 | -92.719 | #NUM! | 1+90.3975486441169i | 90.4031 | 1.5597 | 1+0.0309934452494115i | 1.0005 | 0.030984 | #NUM! | #NUM! | #NUM! | #NUM! | #NUM! | #NUM! | -0.00020253164556962 | 0.00218232596362419i | 0.0021823 | 1.5708 | 1+0.0254197970978663i | 1.0003 | 0.025414 | 1+4.33908233491761i | 4.4528 | 1.3443 | -0.400072686785344+0.10297517183108i | -7.6786 | 165.5659 | 0.249702943336215+0.809002353509624i | -1.4458 | 72.8469 | #NUM! | #NUM! | #NUM! | -1.4458 | 72.8469 | 0 | 0
[5 empty] | 80 | 6309.5734 | 40.9090909090909 | 1+20.4227795687924i | 20.4472 | 1.5219 | 1+0.03171537533036i | 1.0005 | 0.031705 | 1-0.0659911064816605i | 1.0022 | -0.065896 | 0.999363028527114+0.0656461629080614i | 1.0015 | 0.065594 | -0.101827924924095-2.00044548890221i | 6.0338 | -92.914 | #NUM! | 1+92.5031780468832i | 92.5086 | 1.56 | 1+0.03171537533036i | 1.0005 | 0.031705 | #NUM! | #NUM! | #NUM! | #NUM! | #NUM! | #NUM! | -0.00020253164556962 | 0.00223315886544898i | 0.0022332 | 1.5708 | 1+0.0260119002354452i | 1.0003 | 0.026006 | 1+4.4401525462504i | 4.5514 | 1.3493 | -0.400060511661996+0.101099230490945i | -7.6886 | 165.8177 | 0.242980831313708+0.790004520989834i | -1.6549 | 72.9037 | #NUM! | #NUM! | #NUM! | -1.6549 | 72.9037 | 0 | 0
[5 empty] | 81 | 6456.5423 | 40.9090909090909 | 1+20.8984872156398i | 20.9224 | 1.523 | 1+0.0324541213231114i | 1.0005 | 0.032443 | 1-0.0675282368155364i | 1.0023 | -0.067426 | 0.999333008986448+0.0671752584739401i | 1.0016 | 0.067119 | -0.10622560140675-1.95476878176876i | 5.8347 | -93.1105 | #NUM! | 1+94.6578538590747i | 94.6631 | 1.5602 | 1+0.0324541213231114i | 1.0005 | 0.032443 | #NUM! | #NUM! | #NUM! | #NUM! | #NUM! | #NUM! | -0.00020253164556962 | 0.00228517581766358i | 0.0022852 | 1.5708 | 1+0.0266177952268372i | 1.0004 | 0.026612 | 1+4.54357698523559i | 4.6523 | 1.3542 | -0.400047763536982+0.0992768634632072i | -7.6982 | 166.0629 | 0.236558627722938+0.771455134851348i | -1.8635 | 72.9524 | #NUM! | #NUM! | #NUM! | -1.8635 | 72.9524 | 0 | 0
[5 empty] | 82 | 6606.9345 | 40.9090909090909 | 1+21.3852755170331i | 21.4086 | 1.5241 | 1+0.0332100749205692i | 1.0006 | 0.033198 | 1-0.0691011715144135i | 1.0024 | -0.068992 | 0.999301574668416+0.0687399712510312i | 1.0017 | 0.06868 | -0.110424614597226-1.9101096268899i | 5.6357 | -93.3086 | #NUM! | 1+96.8627185183267i | 96.8679 | 1.5605 | 1+0.0332100749205692i | 1.0006 | 0.033198 | #NUM! | #NUM! | #NUM! | #NUM! | #NUM! | #NUM! | -0.00020253164556962 | 0.00233840440034458i | 0.0023384 | 1.5708 | 1+0.0272378033255866i | 1.0004 | 0.027231 | 1+4.64941048887969i | 4.7557 | 1.3589 | -0.400034415482102+0.0975071023738247i | -7.7074 | 166.3015 | 0.230422901089619+0.753342403899515i | -2.0717 | 72.9928 | #NUM! | #NUM! | #NUM! | -2.0717 | 72.9928 | 0 | 0
[5 empty] | 83 | 6760.8298 | 40.9090909090909 | 1+21.8834025745732i | 21.9062 | 1.5251 | 1+0.0339836369393373i | 1.0006 | 0.033971 | 1-0.0707107445690898i | 1.0025 | -0.070593 | 0.999268658896616+0.0703411308707607i | 1.0017 | 0.070277 | -0.114433752192789-1.86644561321207i | 5.4366 | -93.5085 | #NUM! | 1+99.118941073067i | 99.124 | 1.5607 | 1+0.0339836369393373i | 1.0006 | 0.033971 | #NUM! | #NUM! | #NUM! | #NUM! | #NUM! | #NUM! | -0.00020253164556962 | 0.00239287283599109i | 0.0023929 | 1.5708 | 1+0.0278722532681942i | 1.0004 | 0.027865 | 1+4.75770917150722i | 4.8617 | 1.3636 | -0.400020439307447+0.0957890065890915i | -7.7162 | 166.5335 | 0.224560810965911+0.73565489869774i | -2.2796 | 73.025 | #NUM! | #NUM! | #NUM! | -2.2796 | 73.025 | 0 | 0
[5 empty] | 84 | 6918.3097 | 40.9090909090909 | 1+22.3931325018194i | 22.4154 | 1.5262 | 1+0.0347752175322372i | 1.0006 | 0.034761 | 1-0.0723578093965039i | 1.0026 | -0.072232 | 0.999234191852284+0.0719795862891528i | 1.0018 | 0.071911 | -0.118261409693518-1.82375477416401i | 5.2376 | -93.7102 | #NUM! | 1+101.427717802358i | 101.4326 | 1.5609 | 1+0.0347752175322372i | 1.0006 | 0.034761 | #NUM! | #NUM! | #NUM! | #NUM! | #NUM! | #NUM! | -0.00020253164556962 | 0.00244861000448865i | 0.0024486 | 1.5708 | 1+0.0285214814484175i | 1.0004 | 0.028514 | 1+4.86853045451321i | 4.9702 | 1.3682 | -0.400005805502643+0.0941216627060738i | -7.7246 | 166.7591 | 0.21896008215679+0.718381536964448i | -2.4871 | 73.049 | #NUM! | #NUM! | #NUM! | -2.4871 | 73.049 | 0 | 0
[5 empty] | 85 | 7079.4578 | 40.9090909090909 | 1+22.9147355643261i | 22.9365 | 1.5272 | 1+0.0355852364057771i | 1.0006 | 0.03557 | 1-0.0740432392922289i | 1.0027 | -0.073908 | 0.999198100426196+0.0736562062369578i | 1.0019 | 0.073582 | -0.121915607299699-1.78201558155743i | 5.0385 | -93.9138 | #NUM! | 1+103.790272850183i | 103.7951 | 1.5612 | 1+0.0355852364057771i | 1.0006 | 0.03557 | #NUM! | #NUM! | #NUM! | #NUM! | #NUM! | #NUM! | -0.00020253164556962 | 0.00250564545842178i | 0.0025056 | 1.5708 | 1+0.0291858320956311i | 1.0004 | 0.029178 | 1+4.9819330968088i | 5.0813 | 1.3727 | -0.399990483175386+0.0925041840567132i | -7.7327 | 166.9784 | 0.213608980018747+0.701511569716186i | -2.6942 | 73.0646 | #NUM! | #NUM! | #NUM! | -2.6942 | 73.0646 | 0 | 0
[5 empty] | 86 | 7244.3596 | 40.9090909090909 | 1+23.4484883229415i | 23.4698 | 1.5282 | 1+0.0364141230426858i | 1.0007 | 0.036398 | 1-0.075767927893505i | 1.0029 | -0.075623 | 0.9991603080636+0.0753718796802651i | 1.002 | 0.075293 | -0.125404006093744-1.74120693936096i | 4.8395 | -94.1194 | #NUM! | 1+106.2078588745i | 106.2126 | 1.5614 | 1+0.0364141230426858i | 1.0007 | 0.036398 | #NUM! | #NUM! | #NUM! | #NUM! | #NUM! | #NUM! | -0.00020253164556962 | 0.00256400943874311i | 0.002564 | 1.5708 | 1+0.0298656574573421i | 1.0004 | 0.029857 | 1+5.09797722597601i | 5.1951 | 1.3771 | -0.399974439987179+0.0909357102252862i | -7.7405 | 167.1913 | 0.20849628678948+0.685034568113459i | -2.901 | 73.0719 | #NUM! | #NUM! | #NUM! | -2.901 | 73.0719 | 0 | 0
[5 empty] | 87 | 7413.1024 | 40.9090909090909 | 1+23.9946737804431i | 24.0155 | 1.5291 | 1+0.0372623169296294i | 1.0007 | 0.037245 | 1-0.077532789653057i | 1.003 | -0.077378 | 0.999120734601828+0.0771275162918433i | 1.0021 | 0.077043 | -0.128733923534063-1.70130817736793i | 4.6405 | -94.3272 | #NUM! | 1+108.681757711419i | 108.6864 | 1.5616 | 1+0.0372623169296294i | 1.0007 | 0.037245 | #NUM! | #NUM! | #NUM! | #NUM! | #NUM! | #NUM! | -0.00020253164556962 | 0.00262373289080753i | 0.0026237 | 1.5708 | 1+0.0305613179859556i | 1.0005 | 0.030552 | 1+5.21672437014812i | 5.3117 | 1.3814 | -0.399957642086108+0.0894154065788981i | -7.7479 | 167.3981 | 0.203611278908535+0.668940410968596i | -3.1075 | 73.0709 | #NUM! | #NUM! | #NUM! | -3.1075 | 73.0709 | 0 | 0
[5 empty] | 88 | 7585.7758 | 40.9090909090909 | 1+24.5535815315902i | 24.5739 | 1.5301 | 1+0.0381302677902343i | 1.0007 | 0.038112 | 1-0.0793387603239511i | 1.0031 | -0.079173 | 0.999079296100261+0.078924046933463i | 1.0022 | 0.078833 | -0.131912348287487-1.66229904477623i | 4.4414 | -94.5372 | #NUM! | 1+111.21328105485i | 111.2178 | 1.5618 | 1+0.0381302677902343i | 1.0007 | 0.038112 | #NUM! | #NUM! | #NUM! | #NUM! | #NUM! | #NUM! | -0.00020253164556962 | 0.00268484748077987i | 0.0026848 | 1.5708 | 1+0.0312731825298921i | 1.0005 | 0.031263 | 1+5.3382374906328i | 5.4311 | 1.3856 | -0.399940054036528+0.0879424638107057i | -7.755 | 167.5986 | 0.198943705289987+0.653219272877217i | -3.3136 | 73.0614 | #NUM! | #NUM! | #NUM! | -3.3136 | 73.0614 | 0 | 0
[5 empty] | 89 | 7762.4712 | 40.9090909090909 | 1+25.1255079166704i | 25.1454 | 1.531 | 1+0.0390184358235354i | 1.0008 | 0.038999 | 1-0.0811867974557415i | 1.0033 | -0.081009 | 0.999035904662281+0.0807624241494501i | 1.0023 | 0.080665 | -0.134945954425954-1.62415970369775i | 4.2425 | -94.7496 | #NUM! | 1+113.803771151978i | 113.8082 | 1.562 | 1+0.0390184358235354i | 1.0008 | 0.038999 | #NUM! | #NUM! | #NUM! | #NUM! | #NUM! | #NUM! | -0.00020253164556962 | 0.00274738561242469i | 0.0027474 | 1.5708 | 1+0.0320016285291555i | 1.0005 | 0.031991 | 1+5.46258101529495i | 5.5534 | 1.3897 | -0.399921638745561+0.0865160974955567i | -7.7619 | 167.7932 | 0.19448376650958+0.637861612937562i | -3.5194 | 73.0436 | #NUM! | #NUM! | #NUM! | -3.5194 | 73.0436 | 0 | 0
[5 empty] | 90 | 7943.2823 | 40.9090909090909 | 1+25.7107561786234i | 25.7302 | 1.5319 | 1+0.03992729194798i | 1.0008 | 0.039906 | 1-0.0830778809021771i | 1.0034 | -0.082888 | 0.998990468248832+0.0826436226717381i | 1.0024 | 0.082539 | -0.137841115012372-1.58687072261336i | 4.0435 | -94.9644 | #NUM! | 1+116.454601514942i | 116.4589 | 1.5622 | 1+0.03992729194798i | 1.0008 | 0.039906 | #NUM! | #NUM! | #NUM! | #NUM! | #NUM! | #NUM! | -0.00020253164556962 | 0.00281138044428714i | 0.0028114 | 1.5708 | 1+0.0327470422154566i | 1.0005 | 0.032735 | 1+5.5898208727172i | 5.6786 | 1.3938 | -0.399902357386223+0.0851355476577439i | -7.7684 | 167.9817 | 0.190222094869921+0.622858164023929i | -3.7249 | 73.0172 | #NUM! | #NUM! | #NUM! | -3.7249 | 73.0172 | 0 | 0
[5 empty] | 91 | 8128.3052 | 40.9090909090909 | 1+26.3096366238245i | 26.3286 | 1.5328 | 1+0.0408573180511158i | 1.0008 | 0.040835 | 1-0.0850130133407332i | 1.0036 | -0.084809 | 0.998942890483188+0.0845686399366847i | 1.0025 | 0.084457 | -0.140603915099716-1.55041306978789i | 3.8445 | -95.1819 | #NUM! | 1+119.167177649088i | 119.1714 | 1.5624 | 1+0.0408573180511158i | 1.0008 | 0.040835 | #NUM! | #NUM! | #NUM! | #NUM! | #NUM! | #NUM! | -0.00020253164556962 | 0.00287686590727419i | 0.0028769 | 1.5708 | 1+0.0335098188169989i | 1.0006 | 0.033497 | 1+5.72002452715622i | 5.8068 | 1.3977 | -0.39988216931703+0.0838000783505593i | -7.7747 | 168.1643 | 0.186149735308498+0.608199922582506i | -3.9302 | 72.9824 | #NUM! | #NUM! | #NUM! | -3.9302 | 72.9824 | 0 | 0
[5 empty] | 92 | 8317.6377 | 40.9090909090909 | 1+26.9224667866127i | 26.941 | 1.5337 | 1+0.0418090072450927i | 1.0009 | 0.041785 | 1-0.0869932208042424i | 1.0038 | -0.086775 | 0.99889307044653+0.0865384966139236i | 1.0026 | 0.086419 | -0.143240164166596-1.51476810665901i | 3.6456 | -95.402 | #NUM! | 1+121.942937798187i | 121.947 | 1.5626 | 1+0.0418090072450927i | 1.0009 | 0.041785 | #NUM! | #NUM! | #NUM! | #NUM! | #NUM! | #NUM! | -0.00020253164556962 | 0.00294387672264509i | 0.0029439 | 1.5708 | 1+0.0342903627680327i | 1.0006 | 0.034277 | 1+5.85326101431298i | 5.9381 | 1.4016 | -0.399861031997976+0.0825089772473571i | -7.7807 | 168.341 | 0.182258127114565+0.593878138920163i | -4.1351 | 72.939 | #NUM! | #NUM! | #NUM! | -4.1351 | 72.939 | 0 | 0
[5 empty] | 93 | 8511.3804 | 40.9090909090909 | 1+27.5495715976521i | 27.5677 | 1.5345 | 1+0.0427828641281187i | 1.0009 | 0.042757 | 1-0.0890195532249136i | 1.004 | -0.088786 | 0.99884090246388+0.0885542371475399i | 1.0028 | 0.088426 | -0.145755408011747-1.47991758121198i | 3.4467 | -95.6249 | #NUM! | 1+124.783353707013i | 124.7874 | 1.5628 | 1+0.0427828641281187i | 1.0009 | 0.042757 | #NUM! | #NUM! | #NUM! | #NUM! | #NUM! | #NUM! | -0.00020253164556962 | 0.00301244842042116i | 0.0030124 | 1.5708 | 1+0.0350890879232927i | 1.0006 | 0.035075 | 1+5.98960097793662i | 6.0725 | 1.4054 | -0.399838900902675+0.0812615552438095i | -7.7865 | 168.5119 | 0.17853908642198+0.579884307958113i | -4.3398 | 72.8871 | #NUM! | #NUM! | #NUM! | -4.3398 | 72.8871 | 0 | 0
[5 empty] | 94 | 8709.6359 | 40.9090909090909 | 1+28.1912835562143i | 28.209 | 1.5353 | 1+0.0437794050520035i | 1.001 | 0.043751 | 1-0.0910930849910177i | 1.0041 | -0.090842 | 0.998786275879953+0.0906169303098456i | 1.0029 | 0.090479 | -0.148154940129083-1.44584362135219i | 3.2478 | -95.8507 | #NUM! | 1+127.689931401677i | 127.6938 | 1.563 | 1+0.0437794050520035i | 1.001 | 0.043751 | #NUM! | #NUM! | #NUM! | #NUM! | #NUM! | #NUM! | -0.00020253164556962 | 0.0030826173582242i | 0.0030826 | 1.5708 | 1+0.0359064177774287i | 1.0006 | 0.035891 | 1+6.12911670728049i | 6.2102 | 1.4091 | -0.399815729426511+0.0800571460710591i | -7.7921 | 168.6771 | 0.174984789446352+0.566210160424531i | -4.5443 | 72.8265 | #NUM! | #NUM! | #NUM! | -4.5443 | 72.8265 | 0 | 0
[5 empty] | 95 | 8912.5094 | 40.9090909090909 | 1+28.8479429064738i | 28.8653 | 1.5361 | 1+0.0447991583959358i | 1.001 | 0.044769 | 1-0.0932149155165435i | 1.0043 | -0.092946 | 0.998729074824441+0.0927276697680584i | 1.003 | 0.09258 | -0.1504438125842-1.41252872828571i | 3.0489 | -96.0795 | #NUM! | 1+130.664211988146i | 130.668 | 1.5631 | 1+0.0447991583959358i | 1.001 | 0.044769 | #NUM! | #NUM! | #NUM! | #NUM! | #NUM! | #NUM! | -0.00020253164556962 | 0.00315442074055383i | 0.0031544 | 1.5708 | 1+0.0367427856895479i | 1.0007 | 0.036726 | 1+6.27188217543102i | 6.3511 | 1.4127 | -0.399791468790655+0.0788951059194575i | -7.7974 | 168.8367 | 0.171587756435881+0.552847654461583i | -4.7485 | 72.7572 | #NUM! | #NUM! | #NUM! | -4.7485 | 72.7572 | 0 | 0
[5 empty] | 96 | 9120.1084 | 40.9090909090909 | 1+29.5198978179099i | 29.5368 | 1.5369 | 1+0.0458426648466366i | 1.0011 | 0.045811 | 1-0.0953861698241215i | 1.0045 | -0.095098 | 0.998669177966236+0.0948875746641781i | 1.0032 | 0.09473 | -0.152626846412453-1.37995576991753i | 2.8501 | -96.3114 | #NUM! | 1+133.707772469357i | 133.7115 | 1.5633 | 1+0.0458426648466366i | 1.0011 | 0.045811 | #NUM! | #NUM! | #NUM! | #NUM! | #NUM! | #NUM! | -0.00020253164556962 | 0.0032278966385138i | 0.0032279 | 1.5708 | 1+0.0375986351129879i | 1.0007 | 0.037581 | 1+6.41797307852913i | 6.4954 | 1.4162 | -0.399766067941711+0.0777748130725903i | -7.8025 | 168.9906 | 0.168340836306428+0.53978896762382i | -4.9524 | 72.6792 | #NUM! | #NUM! | #NUM! | -4.9524 | 72.6792 | 0 | 0
[5 empty] | 97 | 9332.543 | 40.9090909090909 | 1+30.2075045699111i | 30.2241 | 1.5377 | 1+0.0469104776850385i | 1.0011 | 0.046876 | 1-0.0976079991415253i | 1.0048 | -0.0973 | 0.99860645825607+0.0970977902083702i | 1.0033 | 0.096929 | -0.154708641557984-1.34810797427645i | 2.6513 | -96.5466 | #NUM! | 1+136.822226581362i | 136.8259 | 1.5635 | 1+0.0469104776850385i | 1.0011 | 0.046876 | #NUM! | #NUM! | #NUM! | #NUM! | #NUM! | #NUM! | -0.00020253164556962 | 0.00330308400999778i | 0.0033031 | 1.5708 | 1+0.0384744198304416i | 1.0007 | 0.038455 | 1+6.56746687590539i | 6.6432 | 1.4197 | -0.399739473446863+0.0766956675512744i | -7.8075 | 169.139 | 0.165237191932397+0.527026489246545i | -5.1561 | 72.5924 | #NUM! | #NUM! | #NUM! | -5.1561 | 72.5924 | 0 | 0
[5 empty] | 98 | 9549.9259 | 40.9090909090909 | 1+30.9111277406789i | 30.9273 | 1.5385 | 1+0.0480031630796426i | 1.0012 | 0.047966 | 1-0.0998815815120689i | 1.005 | -0.099551 | 0.998540782657031+0.0993594882861722i | 1.0035 | 0.099178 | -0.156693586372396-1.31696892297456i | 2.4526 | -96.7852 | #NUM! | 1+140.009225648958i | 140.0128 | 1.5637 | 1+0.0480031630796426i | 1.0012 | 0.047966 | #NUM! | #NUM! | #NUM! | #NUM! | #NUM! | #NUM! | -0.00020253164556962 | 0.00338002272034534i | 0.00338 | 1.5708 | 1+0.0393706041945586i | 1.0008 | 0.03935 | 1+6.72044283114997i | 6.7944 | 1.4231 | -0.399711629384299+0.075657090767223i | -7.8122 | 169.2819 | 0.162270286066078+0.514552813163829i | -5.3596 | 72.4967 | #NUM! | #NUM! | #NUM! | -5.3596 | 72.4967 | 0 | 0
[5 empty] | 99 | 9772.3722 | 40.9090909090909 | 1+31.631140400532i | 31.6469 | 1.5392 | 1+0.0491213003867086i | 1.0012 | 0.049082 | 1-0.102208122419219i | 1.0052 | -0.10185 | 0.998472011862366+0.101673868079842i | 1.0036 | 0.10148 | -0.158585866691017-1.28652254470883i | 2.2538 | -97.0272 | #NUM! | 1+143.270459461233i | 143.2739 | 1.5638 | 1+0.0491213003867086i | 1.0012 | 0.049082 | #NUM! | #NUM! | #NUM! | #NUM! | #NUM! | #NUM! | -0.00020253164556962 | 0.00345875356347911i | 0.0034588 | 1.5708 | 1+0.0402876633741511i | 1.0008 | 0.040266 | 1+6.8769820541392i | 6.9493 | 1.4264 | -0.399682477228702+0.074658525186058i | -7.8167 | 169.4194 | 0.159433867859102+0.502360730757295i | -5.5629 | 72.3922 | #NUM! | #NUM! | #NUM! | -5.5629 | 72.3922 | 0 | 0
[5 empty] | 100 | 10000 | 40.9090909090909 | 1+32.367924309713i | 32.3834 | 1.5399 | 1+0.0502654824574367i | 1.0013 | 0.050223 | 1-0.10458885542576i | 1.0055 | -0.10421 | 0.9984+0.10404215670418i | 1.0038 | 0.10383 | -0.160389474504075-1.25675310881147i | 2.0552 | -97.2729 | #NUM! | 1+146.607657167524i | 146.6111 | 1.564 | 1+0.0502654824574367i | 1.0013 | 0.050223 | #NUM! | #NUM! | #NUM! | #NUM! | #NUM! | #NUM! | -0.00020253164556962 | 0.00353931828353426i | 0.0035393 | 1.5708 | 1+0.0412260836061348i | 1.0008 | 0.041203 | 1+7.03716754404114i | 7.1079 | 1.4296 | -0.399651955731625+0.0736994339993581i | -7.8211 | 169.5515 | 0.15672195996066+0.490443224317899i | -5.766 | 72.2786 | #NUM! | #NUM! | #NUM! | -5.766 | 72.2786 | 0 | 0
[5 empty] | 1 | 10232.9299 | 40.9090909090909 | 1+33.1218701208031i | 33.137 | 1.5406 | 1+0.0514363159523062i | 1.0013 | 0.051391 | 1-0.107025042827845i | 1.0057 | -0.10662 | 0.998324594323119+0.106465609857163i | 1.004 | 0.10624 | -0.162108216239407-1.22764521885519i | 1.8565 | -97.5223 | #NUM! | 1+150.022588194226i | 150.0259 | 1.5641 | 1+0.0514363159523062i | 1.0013 | 0.051391 | #NUM! | #NUM! | #NUM! | #NUM! | #NUM! | #NUM! | -0.00020253164556962 | 0.00362175959699176i | 0.0036218 | 1.5708 | 1+0.0421863624533382i | 1.0009 | 0.042161 | 1+7.20108423332286i | 7.2702 | 1.4328 | -0.39962000079653+0.0727793008054176i | -7.8253 | 169.6783 | 0.15412884616811+0.47879346070405i | -5.9688 | 72.1561 | #NUM! | #NUM! | #NUM! | -5.9688 | 72.1561 | 0 | 0
[5 empty] | 2 | 10471.2855 | 40.9090909090909 | 1+33.8933775858512i | 33.9081 | 1.5413 | 1+0.0526344216627337i | 1.0014 | 0.052586 | 1-0.109517976324282i | 1.006 | -0.10908 | 0.998245634886171+0.108945512485732i | 1.0042 | 0.10871 | -0.16374572067272-1.19918380631914i | 1.6579 | -97.7755 | #NUM! | 1+153.517063182973i | 153.5203 | 1.5643 | 1+0.0526344216627337i | 1.0014 | 0.052586 | #NUM! | #NUM! | #NUM! | #NUM! | #NUM! | #NUM! | -0.00020253164556962 | 0.00370612121532724i | 0.0037061 | 1.5708 | 1+0.0431690090683169i | 1.0009 | 0.043142 | 1+7.36881903278271i | 7.4364 | 1.4359 | -0.399586545348234+0.0718976292983872i | -7.8294 | 169.7999 | 0.151649059606532+0.467404785280486i | -6.1715 | 72.0244 | #NUM! | #NUM! | #NUM! | -6.1715 | 72.0244 | 0 | 0
[5 empty] | 3 | 10715.1931 | 40.9090909090909 | 1+34.6828557683271i | 34.6973 | 1.542 | 1+0.0538604348402257i | 1.0014 | 0.053808 | 1-0.112068977701407i | 1.0063 | -0.1116 | 0.998162954205605+0.111483179467085i | 1.0044 | 0.11123 | -0.165305446480769-1.17135412432036i | 1.4594 | -98.0327 | #NUM! | 1+157.092934950658i | 157.0961 | 1.5644 | 1+0.0538604348402257i | 1.0014 | 0.053808 | #NUM! | #NUM! | #NUM! | #NUM! | #NUM! | #NUM! | -0.00020253164556962 | 0.00379244786818739i | 0.0037924 | 1.5708 | 1+0.044174544463313i | 1.001 | 0.044146 | 1+7.5404608776316i | 7.6065 | 1.4389 | -0.399551519196587+0.071053942965463i | -7.8333 | 169.9163 | 0.14927737141468+0.456270716123263i | -6.3739 | 71.8835 | #NUM! | #NUM! | #NUM! | -6.3739 | 71.8835 | 0 | 0
[5 empty] | 4 | 10964.782 | 40.9090909090909 | 1+35.4907232600132i | 35.5048 | 1.5426 | 1+0.0551150055331971i | 1.0015 | 0.055059 | 1-0.114679399533918i | 1.0066 | -0.11418 | 0.998076376904612+0.114079956305846i | 1.0046 | 0.11381 | -0.166790689452273-1.14414174141561i | 1.2609 | -98.294 | #NUM! | 1+160.752099471825i | 160.7552 | 1.5646 | 1+0.0551150055331971i | 1.0015 | 0.055059 | #NUM! | #NUM! | #NUM! | #NUM! | #NUM! | #NUM! | -0.00020253164556962 | 0.00388078532710624i | 0.0038808 | 1.5708 | 1+0.0452035017865028i | 1.001 | 0.045173 | 1+7.7161007746476i | 7.7806 | 1.4419 | -0.399514848894075+0.0702477847917824i | -7.8371 | 170.0275 | 0.147008779915722+0.445384938477145i | -6.5762 | 71.7334 | #NUM! | #NUM! | #NUM! | -6.5762 | 71.7334 | 0 | 0
[5 empty] | 5 | 11220.1845 | 40.9090909090909 | 1+36.3174084029471i | 36.3312 | 1.5433 | 1+0.0563987989316356i | 1.0016 | 0.056339 | 1-0.117350625902023i | 1.0069 | -0.11682 | 0.997985719341129+0.116737219847466i | 1.0048 | 0.11644 | -0.168204589370761-1.11753253547756i | 1.0625 | -98.5596 | #NUM! | 1+164.496496883937i | 164.4995 | 1.5647 | 1+0.0563987989316356i | 1.0016 | 0.056339 | #NUM! | #NUM! | #NUM! | #NUM! | #NUM! | #NUM! | -0.00020253164556962 | 0.00397118042977379i | 0.0039712 | 1.5708 | 1+0.0462564266046788i | 1.0011 | 0.046223 | 1+7.89583185042898i | 7.9589 | 1.4448 | -0.399476457587173+0.0694787169726764i | -7.8408 | 170.1336 | 0.14483850025194+0.434741299452591i | -6.7783 | 71.574 | #NUM! | #NUM! | #NUM! | -6.7783 | 71.574 | 0 | 0
[5 empty] | 6 | 11481.5362 | 40.9090909090909 | 1+37.1633495165339i | 37.1768 | 1.5439 | 1+0.057712495719794i | 1.0017 | 0.057649 | 1-0.1200840731253i | 1.0072 | -0.11951 | 0.99789078921831+0.11945637900825i | 1.005 | 0.11914 | -0.169550136583031-1.09151268764932i | 0.86412 | -98.8295 | #NUM! | 1+168.328112516066i | 168.3311 | 1.5649 | 1+0.057712495719794i | 1.0017 | 0.057649 | #NUM! | #NUM! | #NUM! | #NUM! | #NUM! | #NUM! | -0.00020253164556962 | 0.00406368110486999i | 0.0040637 | 1.5708 | 1+0.0473338771925169i | 1.0011 | 0.047299 | 1+8.07974940077116i | 8.1414 | 1.4477 | -0.399436264861132+0.0687463206329204i | -7.8443 | 170.2346 | 0.142761954463462+0.424333802950287i | -6.9802 | 71.4051 | #NUM! | #NUM! | #NUM! | -6.9802 | 71.4051 | 0 | 0
[5 empty] | 7 | 11748.9755 | 40.9090909090909 | 1+38.0289951299496i | 38.0421 | 1.5445 | 1+0.0590567924370983i | 1.0017 | 0.058988 | 1-0.12288119051365i | 1.0075 | -0.12227 | 0.997791385176635+0.122238875522376i | 1.0053 | 0.1219 | -0.170830178266339-1.06606867638062i | 0.66581 | -99.1039 | #NUM! | 1+172.248977941537i | 172.2519 | 1.565 | 1+0.0590567924370983i | 1.0017 | 0.058988 | #NUM! | #NUM! | #NUM! | #NUM! | #NUM! | #NUM! | -0.00020253164556962 | 0.00415833639747718i | 0.0041583 | 1.5708 | 1+0.0484364248285804i | 1.0012 | 0.048399 | 1+8.26795094119376i | 8.3282 | 1.4504 | -0.399394186577954+0.0680501955526114i | -7.8477 | 170.3306 | 0.140774761991866+0.414156604801962i | -7.1819 | 71.2267 | #NUM! | #NUM! | #NUM! | -7.1819 | 71.2267 | 0 | 0
[5 empty] | 8 | 12022.6443 | 40.9090909090909 | 1+38.9148042199563i | 38.9277 | 1.5451 | 1+0.0604324018474617i | 1.0018 | 0.060359 | 1-0.125743461135734i | 1.0079 | -0.12509 | 0.997687296366807+0.125086184706327i | 1.0055 | 0.12473 | -0.172047424406951-1.04118727154871i | 0.46757 | -99.3829 | #NUM! | 1+176.261172055096i | 176.264 | 1.5651 | 1+0.0604324018474617i | 1.0018 | 0.060359 | #NUM! | #NUM! | #NUM! | #NUM! | #NUM! | #NUM! | -0.00020253164556962 | 0.0042551964950844i | 0.0042552 | 1.5708 | 1+0.0495646540982198i | 1.0012 | 0.049524 | 1+8.46053625864463i | 8.5194 | 1.4531 | -0.399350134707305+0.0673899598992923i | -7.851 | 170.4216 | 0.138872730590282+0.404204008116948i | -7.3834 | 71.0388 | #NUM! | #NUM! | #NUM! | -7.3834 | 71.0388 | 0 | 0
[5 empty] | 9 | 12302.6877 | 40.9090909090909 | 1+39.8212464542588i | 39.8338 | 1.5457 | 1+0.061840053317202i | 1.0019 | 0.061761 | 1-0.128672402605324i | 1.0082 | -0.12797 | 0.997578302002502+0.12799981624112i | 1.0058 | 0.12761 | -0.173204453502187-1.01685552866693i | 0.2694 | -99.6666 | #NUM! | 1+180.366822175172i | 180.3696 | 1.5653 | 1+0.061840053317202i | 1.0019 | 0.061761 | #NUM! | #NUM! | #NUM! | #NUM! | #NUM! | #NUM! | -0.00020253164556962 | 0.00435431275419748i | 0.0043543 | 1.5708 | 1+0.0507191632035279i | 1.0013 | 0.050676 | 1+8.65760746440828i | 8.7152 | 1.4558 | -0.399304017150061+0.0667652499659325i | -7.8542 | 170.5077 | 0.137051847622392+0.394470458824668i | -7.5848 | 70.8411 | #NUM! | #NUM! | #NUM! | -7.5848 | 70.8411 | 0 | 0
[5 empty] | 10 | 12589.2541 | 40.9090909090909 | 1+40.7488024405278i | 40.7611 | 1.5463 | 1+0.063280493201761i | 1.002 | 0.063196 | 1-0.131669567885956i | 1.0086 | -0.13092 | 0.997464170892062+0.130981314972763i | 1.006 | 0.13057 | -0.174303717997603-0.993060783183186i | 0.071294 | -99.9552 | #NUM! | 1+184.568105171803i | 184.5708 | 1.5654 | 1+0.063280493201761i | 1.002 | 0.063196 | #NUM! | #NUM! | #NUM! | #NUM! | #NUM! | #NUM! | -0.00020253164556962 | 0.00445573772756899i | 0.0044557 | 1.5708 | 1+0.0519005642805139i | 1.0013 | 0.051854 | 1+8.85926904824653i | 8.9155 | 1.4584 | -0.399255737554185+0.0661757199143503i | -7.8573 | 170.5889 | 0.135308271733426+0.3849505414037i | -7.786 | 70.6337 | #NUM! | #NUM! | #NUM! | -7.786 | 70.6337 | 0 | 0
[5 empty] | 11 | 12882.4955 | 40.9090909090909 | 1+41.6979639812251i | 41.71 | 1.5468 | 1+0.064754485241432i | 1.0021 | 0.064664 | 1-0.134736546114334i | 1.009 | -0.13393 | 0.9973446609481+0.134032261731346i | 1.0063 | 0.13359 | -0.175347549470524-0.969790644870908i | -0.12673 | -100.2489 | #NUM! | 1+188.867248620843i | 188.8699 | 1.5655 | 1+0.064754485241432i | 1.0021 | 0.064664 | #NUM! | #NUM! | #NUM! | #NUM! | #NUM! | #NUM! | -0.00020253164556962 | 0.00455952519206233i | 0.0045595 | 1.5708 | 1+0.0531094837236668i | 1.0014 | 0.05306 | 1+9.06562793380048i | 9.1206 | 1.4609 | -0.399205195122677+0.0656210415236653i | -7.8603 | 170.6652 | 0.133638324877+0.375638974788959i | -7.987 | 70.4163 | #NUM! | #NUM! | #NUM! | -7.987 | 70.4163 | 0 | 0
[5 empty] | 12 | 13182.5674 | 40.9090909090909 | 1+42.6692343343629i | 42.681 | 1.5474 | 1+0.0662628109663049i | 1.0022 | 0.066166 | 1-0.13787496344291i | 1.0095 | -0.13701 | 0.997219518674001+0.137154274169227i | 1.0066 | 0.13668 | -0.176338163570718-0.9470329923142i | -0.32468 | -100.5477 | #NUM! | 1+193.266531985056i | 193.2691 | 1.5656 | 1+0.0662628109663049i | 1.0022 | 0.066166 | #NUM! | #NUM! | #NUM! | #NUM! | #NUM! | #NUM! | -0.00020253164556962 | 0.00466573017716494i | 0.0046657 | 1.5708 | 1+0.054346562518077i | 1.0015 | 0.054293 | 1+9.27679353528268i | 9.3305 | 1.4634 | -0.399152284413267+0.0651009039433318i | -7.8632 | 170.7367 | 0.132038484682305+0.366530608448784i | -8.1879 | 70.189 | #NUM! | #NUM! | #NUM! | -8.1879 | 70.189 | 0 | 0
[5 empty] | 13 | 13489.6288 | 40.9090909090909 | 1+43.6631284803389i | 43.6746 | 1.5479 | 1+0.0678062701106441i | 1.0023 | 0.067703 | 1-0.141086483902095i | 1.0099 | -0.14016 | 0.997088478626224+0.140349007618723i | 1.0069 | 0.13984 | -0.177277664728555-0.924775967489186i | -0.52254 | -100.8518 | #NUM! | 1+197.768287822712i | 197.7708 | 1.5657 | 1+0.0678062701106441i | 1.0023 | 0.067703 | #NUM! | #NUM! | #NUM! | #NUM! | #NUM! | #NUM! | -0.00020253164556962 | 0.00477440899416573i | 0.0047744 | 1.5708 | 1+0.0556124565792961i | 1.0015 | 0.055555 | 1+9.49287781549017i | 9.5454 | 1.4658 | -0.399096895129533+0.0646150134503047i | -7.8661 | 170.8034 | 0.130505377146813+0.35762041862447i | -8.3886 | 69.9516 | #NUM! | #NUM! | #NUM! | -8.3886 | 69.9516 | 0 | 0
[5 empty] | 14 | 13803.8426 | 40.9090909090909 | 1+44.6801733949849i | 44.6914 | 1.5484 | 1+0.0693856810369179i | 1.0024 | 0.069275 | 1-0.144372810282545i | 1.0104 | -0.14338 | 0.996951262851259+0.143618155969797i | 1.0072 | 0.14307 | -0.178168050640638-0.903007970443085i | -0.72031 | -101.1614 | #NUM! | 1+202.374903024344i | 202.3774 | 1.5659 | 1+0.0693856810369179i | 1.0024 | 0.069275 | #NUM! | #NUM! | #NUM! | #NUM! | #NUM! | #NUM! | -0.00020253164556962 | 0.00488561926601198i | 0.0048856 | 1.5708 | 1+0.0569078371011113i | 1.0016 | 0.056847 | 1+9.71399534516851i | 9.7653 | 1.4682 | -0.399038911903118+0.0641630932098581i | -7.8688 | 170.8654 | 0.129035769640324+0.348903504725178i | -8.5891 | 69.704 | #NUM! | #NUM! | #NUM! | -8.5891 | 69.704 | 0 | 0
[5 empty] | 15 | 14125.3754 | 40.9090909090909 | 1+45.7209083289771i | 45.7318 | 1.5489 | 1+0.0710018811697058i | 1.0025 | 0.070883 | 1-0.147735685038008i | 1.0109 | -0.14667 | 0.99680758029605+0.146963452568178i | 1.0076 | 0.14638 | -0.17901121654251-0.88171765407247i | -0.91799 | -101.4765 | #NUM! | 1+207.088820078308i | 207.0912 | 1.566 | 1+0.0710018811697058i | 1.0025 | 0.070883 | #NUM! | #NUM! | #NUM! | #NUM! | #NUM! | #NUM! | -0.00020253164556962 | 0.00499941995786191i | 0.0049994 | 1.5708 | 1+0.058233390911422i | 1.0017 | 0.058168 | 1+9.94026336375882i | 9.9904 | 1.4705 | -0.398978214066762+0.0637448830395596i | -7.8715 | 170.9226 | 0.127626564206814+0.340375085871698i | -8.7895 | 69.446 | #NUM! | #NUM! | #NUM! | -8.7895 | 69.446 | 0 | 0
[5 empty] | 16 | 14454.3977 | 40.9090909090909 | 1+46.7858850937531i | 46.7966 | 1.5494 | 1+0.0726557274397108i | 1.0026 | 0.072528 | 1-0.15117689120919i | 1.0114 | -0.15004 | 0.996657126190634+0.150386671134402i | 1.0079 | 0.14976 | -0.179808959277691-0.860893919002042i | -1.1156 | -101.7974 | #NUM! | 1+211.912538365823i | 211.9149 | 1.5661 | 1+0.0726557274397108i | 1.0026 | 0.072528 | #NUM! | #NUM! | #NUM! | #NUM! | #NUM! | #NUM! | -0.00020253164556962 | 0.00511587140834864i | 0.0051159 | 1.5708 | 1+0.0595898208364039i | 1.0018 | 0.059519 | 1+10.1718018415595i | 10.2208 | 1.4728 | -0.398914675417747+0.0633601391758843i | -7.8742 | 170.975 | 0.126274791151105+0.332030497582906i | -8.9898 | 69.1776 | #NUM! | #NUM! | #NUM! | -8.9898 | 69.1776 | 0 | 0
[5 empty] | 17 | 14791.0839 | 40.9090909090909 | 1+47.8756683540901i | 47.8861 | 1.5499 | 1+0.0743480967381166i | 1.0028 | 0.074212 | 1-0.154698253369154i | 1.0119 | -0.15348 | 0.996499581401681+0.153889626704263i | 1.0083 | 0.15322 | -0.18056298117195-0.840525908564952i | -1.313 | -102.1241 | #NUM! | 1+216.848615486173i | 216.8509 | 1.5662 | 1+0.0743480967381166i | 1.0028 | 0.074212 | #NUM! | #NUM! | #NUM! | #NUM! | #NUM! | #NUM! | -0.00020253164556962 | 0.00523503536157263i | 0.005235 | 1.5708 | 1+0.0609778460731578i | 1.0019 | 0.060902 | 1+10.4087335433363i | 10.4567 | 1.475 | -0.398848163971459+0.0630086340429231i | -7.8768 | 171.0228 | 0.12497760289801+0.323865188599211i | -9.1898 | 68.8987 | #NUM! | #NUM! | #NUM! | -9.1898 | 68.8987 | 0 | 0
[5 empty] | 18 | 15135.6125 | 40.9090909090909 | 1+48.9908359274978i | 49.001 | 1.5504 | 1+0.0760798863815262i | 1.0029 | 0.075934 | 1-0.158301638590728i | 1.0125 | -0.157 | 0.996334611755572+0.157474176591174i | 1.0087 | 0.15676 | -0.181274893721446-0.820603003885829i | -1.5104 | -102.4568 | #NUM! | 1+221.899668612785i | 221.9019 | 1.5663 | 1+0.0760798863815262i | 1.0029 | 0.075934 | #NUM! | #NUM! | #NUM! | #NUM! | #NUM! | #NUM! | -0.00020253164556962 | 0.00535697499983922i | 0.005357 | 1.5708 | 1+0.0623982025710368i | 1.0019 | 0.062317 | 1+10.6511840934137i | 10.698 | 1.4772 | -0.3987785417047+0.0626901560226126i | -7.8793 | 171.0659 | 0.12373226811214+0.315874717837707i | -9.3898 | 68.6091 | #NUM! | #NUM! | #NUM! | -9.3898 | 68.6091 | 0 | 0
[5 empty] | 19 | 15488.1662 | 40.9090909090909 | 1+50.1319790905848i | 50.142 | 1.5509 | 1+0.0778520145877319i | 1.003 | 0.077695 | 1-0.161988957436453i | 1.013 | -0.16059 | 0.996161867329569+0.161142221370931i | 1.0091 | 0.16037 | -0.181946221103007-0.801114819067332i | -1.7077 | -102.7957 | #NUM! | 1+227.068375880885i | 227.0706 | 1.5664 | 1+0.0778520145877319i | 1.003 | 0.077695 | #NUM! | #NUM! | #NUM! | #NUM! | #NUM! | #NUM! | -0.00020253164556962 | 0.00548175497715868i | 0.0054818 | 1.5708 | 1+0.063851643421857i | 1.002 | 0.063765 | 1+10.8992820422825i | 10.9451 | 1.4793 | -0.3987056642884+0.062404509225894i | -7.8818 | 171.1044 | 0.122536166067126+0.308054751474083i | -9.5895 | 68.3086 | #NUM! | #NUM! | #NUM! | -9.5895 | 68.3086 | 0 | 0
[5 empty] | 20 | 15848.9319 | 40.9090909090909 | 1+51.2997028925606i | 51.3094 | 1.5513 | 1+0.079665420962565i | 1.0032 | 0.079498 | 1-0.165762164971587i | 1.0136 | -0.16427 | 0.995980981709585+0.164895705889427i | 1.0095 | 0.16407 | -0.182578403514637-0.782051196481077i | -1.9048 | -103.141 | #NUM! | 1+232.357477807481i | 232.3596 | 1.5665 | 1+0.079665420962565i | 1.0032 | 0.079498 | #NUM! | #NUM! | #NUM! | #NUM! | #NUM! | #NUM! | -0.00020253164556962 | 0.00560944145352661i | 0.0056094 | 1.5708 | 1+0.0653389392591957i | 1.0021 | 0.065246 | 1+11.1531589347591i | 11.1979 | 1.4814 | -0.398629380809373+0.0621515132641711i | -7.8843 | 171.1382 | 0.121386781253558+0.30040106014669i | -9.7891 | 67.9972 | #NUM! | #NUM! | #NUM! | -9.7891 | 67.9972 | 0 | 0
[5 empty] | 21 | 16218.101 | 40.9090909090909 | 1+52.4946264760419i | 52.5042 | 1.5517 | 1+0.0815210669980888i | 1.0033 | 0.081341 | 1-0.169623261800711i | 1.0143 | -0.16802 | 0.995791571212967+0.168736620293838i | 1.01 | 0.16786 | -0.183172800353989-0.763402202163631i | -2.1018 | -103.4926 | #NUM! | 1+237.769778744425i | 237.7719 | 1.5666 | 1+0.0815210669980888i | 1.0033 | 0.081341 | #NUM! | #NUM! | #NUM! | #NUM! | #NUM! | #NUM! | -0.00020253164556962 | 0.00574010213000294i | 0.0057401 | 1.5708 | 1+0.0668608786669926i | 1.0022 | 0.066762 | 1+11.4129493797324i | 11.4567 | 1.4834 | -0.398549533480733+0.0619310030204028i | -7.8867 | 171.1674 | 0.12028169821542+0.292909516278501i | -9.9886 | 67.6748 | #NUM! | #NUM! | #NUM! | -9.9886 | 67.6748 | 0 | 0
[5 empty] | 22 | 16595.8691 | 40.9090909090909 | 1+53.7173834053296i | 53.7267 | 1.5522 | 1+0.0834199365823944i | 1.0035 | 0.083227 | 1-0.173574295128472i | 1.015 | -0.17186 | 0.995593234074659+0.172667001087824i | 1.0105 | 0.17172 | -0.183730693242364-0.745158121318224i | -2.2987 | -103.8509 | #NUM! | 1+243.308148365317i | 243.3102 | 1.5667 | 1+0.0834199365823944i | 1.0035 | 0.083227 | #NUM! | #NUM! | #NUM! | #NUM! | #NUM! | #NUM! | -0.00020253164556962 | 0.00587380628460784i | 0.0058738 | 1.5708 | 1+0.0684182685976675i | 1.0023 | 0.068312 | 1+11.6787911215352i | 11.7215 | 1.4854 | -0.398465957340648+0.0617428284191452i | -7.8891 | 171.192 | 0.119218596605363+0.285576091513031i | -10.1879 | 67.3411 | #NUM! | #NUM! | #NUM! | -10.1879 | 67.3411 | 0 | 0
[5 empty] | 23 | 16982.4365 | 40.9090909090909 | 1+54.9686220023326i | 54.9777 | 1.5526 | 1+0.0853630365212696i | 1.0036 | 0.085157 | 1-0.177617359845037i | 1.0157 | -0.17578 | 0.995385549594997+0.176688932211304i | 1.0109 | 0.17568 | -0.184253288901557-0.727309453922792i | -2.4955 | -104.216 | #NUM! | 1+248.975523187036i | 248.9775 | 1.5668 | 1+0.0853630365212696i | 1.0036 | 0.085157 | #NUM! | #NUM! | #NUM! | #NUM! | #NUM! | #NUM! | -0.00020253164556962 | 0.00601062480905387i | 0.0060106 | 1.5708 | 1+0.070011934799976i | 1.0024 | 0.069898 | 1+11.9508251129777i | 11.9926 | 1.4873 | -0.398378479938987+0.0615868541947985i | -7.8915 | 171.212 | 0.118195246449603+0.278396854260524i | -10.387 | 66.996 | #NUM! | #NUM! | #NUM! | -10.387 | 66.996 | 0 | 0
[5 empty] | 24 | 17378.0083 | 40.9090909090909 | 1+56.2490056903163i | 56.2579 | 1.553 | 1+0.0873513970720208i | 1.0038 | 0.08713 | 1-0.181754599636835i | 1.0164 | -0.17979 | 0.995168077247357+0.180804546145396i | 1.0115 | 0.17972 | -0.184741721890684-0.709846910444776i | -2.6921 | -104.5879 | #NUM! | 1+254.774908126727i | 254.7769 | 1.5669 | 1+0.0873513970720208i | 1.0038 | 0.08713 | #NUM! | #NUM! | #NUM! | #NUM! | #NUM! | #NUM! | -0.00020253164556962 | 0.00615063024633367i | 0.0061506 | 1.5708 | 1+0.0716427222568321i | 1.0026 | 0.071521 | 1+12.2291955900829i | 12.27 | 1.4892 | -0.398286921011596+0.061462959657302i | -7.8939 | 171.2274 | 0.117209503613749+0.271367967351056i | -10.5859 | 66.6395 | #NUM! | #NUM! | #NUM! | -10.5859 | 66.6395 | 0 | 0
[5 empty] | 25 | 17782.7941 | 40.9090909090909 | 1+57.5592133456606i | 57.5679 | 1.5534 | 1+0.089386072489732i | 1.004 | 0.089149 | 1-0.185988208123166i | 1.0171 | -0.18389 | 0.994940355743731+0.185016025043085i | 1.012 | 0.18386 | -0.185197057209909-0.692761407663139i | -2.8885 | -104.967 | #NUM! | 1+260.709378095051i | 260.7113 | 1.567 | 1+0.089386072489732i | 1.004 | 0.089149 | #NUM! | #NUM! | #NUM! | #NUM! | #NUM! | #NUM! | -0.00020253164556962 | 0.00629389682918328i | 0.0062939 | 1.5708 | 1+0.0733114956333323i | 1.0027 | 0.073181 | 1+12.5140501485625i | 12.5539 | 1.4911 | -0.398191092141739+0.061371038454455i | -7.8962 | 171.2383 | 0.116259305461307+0.264485685791353i | -10.7848 | 66.2713 | #NUM! | #NUM! | #NUM! | -10.7848 | 66.2713 | 0 | 0
[5 empty] | 26 | 18197.0086 | 40.9090909090909 | 1+58.8999396578075i | 58.9084 | 1.5538 | 1+0.0914681415862424i | 1.0042 | 0.091214 | 1-0.190320430019291i | 1.0179 | -0.18807 | 0.994701902056279+0.18932560188623i | 1.0126 | 0.18808 | -0.185620292777877-0.676044064598069i | -3.0848 | -105.3533 | #NUM! | 1+266.78207962654i | 266.784 | 1.567 | 1+0.0914681415862424i | 1.0042 | 0.091214 | #NUM! | #NUM! | #NUM! | #NUM! | #NUM! | #NUM! | -0.00020253164556962 | 0.00644050051944131i | 0.0064405 | 1.5708 | 1+0.0750191397352102i | 1.0028 | 0.074879 | 1+12.8055398220739i | 12.8445 | 1.4929 | -0.39809079640838+0.0613109983300103i | -7.8985 | 171.2445 | 0.115342666697087+0.257746354622483i | -10.9834 | 65.8913 | #NUM! | #NUM! | #NUM! | -10.9834 | 65.8913 | 0 | 0
[5 empty] | 27 | 18620.8714 | 40.9090909090909 | 1+60.2718954975936i | 60.2802 | 1.5542 | 1+0.0935987083021456i | 1.0044 | 0.093327 | 1-0.1947535623266i | 1.0188 | -0.19235 | 0.99445221039276+0.193735561669515i | 1.0131 | 0.19241 | -0.186012361789471-0.659686198548645i | -3.281 | -105.7469 | #NUM! | 1+272.996232547924i | 272.9981 | 1.5671 | 1+0.0935987083021456i | 1.0044 | 0.093327 | #NUM! | #NUM! | #NUM! | #NUM! | #NUM! | #NUM! | -0.00020253164556962 | 0.00659051904832485i | 0.0065905 | 1.5708 | 1+0.0767665599779712i | 1.0029 | 0.076616 | 1+13.1038191623004i | 13.1419 | 1.4946 | -0.397985828020955+0.0612827608766357i | -7.9009 | 171.2462 | 0.114457675388189+0.251146406875736i | -11.1819 | 65.4993 | #NUM! | #NUM! | #NUM! | -11.1819 | 65.4993 | 0 | 0
[5 empty] | 28 | 19054.6072 | 40.9090909090909 | 1+61.675808294166i | 61.6839 | 1.5546 | 1+0.0957789022921168i | 1.0046 | 0.095488 | 1-0.199289955550524i | 1.0197 | -0.19671 | 0.994190751123678+0.198248242611992i | 1.0138 | 0.19682 | -0.186374134960403-0.643679321238693i | -3.477 | -106.1481 | #NUM! | 1+279.35513168534i | 279.3569 | 1.5672 | 1+0.0957789022921168i | 1.0046 | 0.095488 | #NUM! | #NUM! | #NUM! | #NUM! | #NUM! | #NUM! | -0.00020253164556962 | 0.00674403195764365i | 0.006744 | 1.5708 | 1+0.0785546828669588i | 1.0031 | 0.078394 | 1+13.4090463208964i | 13.4463 | 1.4964 | -0.397875971940238+0.061286261282794i | -7.9032 | 171.2433 | 0.113602489155657+0.24468236162414i | -11.3802 | 65.0952 | #NUM! | #NUM! | #NUM! | -11.3802 | 65.0952 | 0 | 0
[5 empty] | 29 | 19498.446 | 40.9090909090909 | 1+63.1124224206709i | 63.1203 | 1.555 | 1+0.0980098795238656i | 1.0048 | 0.097698 | 1-0.203932014946793i | 1.0206 | -0.20117 | 0.993916969658871+0.202866037396825i | 1.0144 | 0.20134 | -0.186706422665039-0.628015135071265i | -3.6728 | -106.557 | #NUM! | 1+285.862148611274i | 285.8639 | 1.5673 | 1+0.0980098795238656i | 1.0048 | 0.097698 | #NUM! | #NUM! | #NUM! | #NUM! | #NUM! | #NUM! | -0.00020253164556962 | 0.0069011206419742i | 0.0069011 | 1.5708 | 1+0.0803844564885954i | 1.0032 | 0.080212 | 1+13.7213831333412i | 13.7578 | 1.498 | -0.397761003485004+0.0613214480725255i | -7.9055 | 171.2359 | 0.112775331530374+0.238350822127456i | -11.5783 | 64.6789 | #NUM! | #NUM! | #NUM! | -11.5783 | 64.6789 | 0 | 0
[5 empty] | 30 | 19952.6231 | 40.9090909090909 | 1+64.5824995889354i | 64.5902 | 1.5553 | 1+0.100292822891053i | 1.005 | 0.099959 | 1-0.208682201796748i | 1.0215 | -0.20573 | 0.993630285271144+0.207591394439937i | 1.0151 | 0.20596 | -0.187009976973773-0.612685529491666i | -3.8684 | -106.9738 | #NUM! | 1+292.520733432237i | 292.5224 | 1.5674 | 1+0.100292822891053i | 1.005 | 0.099959 | #NUM! | #NUM! | #NUM! | #NUM! | #NUM! | #NUM! | -0.00020253164556962 | 0.00706186839181625i | 0.0070619 | 1.5708 | 1+0.082256851013077i | 1.0034 | 0.082072 | 1+14.0409952047474i | 14.0766 | 1.4997 | -0.397640687924129+0.0613882828370859i | -7.9079 | 171.2239 | 0.111974488467151+0.232148474068402i | -11.7763 | 64.2501 | #NUM! | #NUM! | #NUM! | -11.7763 | 64.2501 | 0 | 0
[5 empty] | 31 | 20417.3794 | 40.9090909090909 | 1+66.086819253332i | 66.0944 | 1.5557 | 1+0.102628942840469i | 1.0053 | 0.10227 | 1-0.213543034712329i | 1.0225 | -0.21038 | 0.993330089864475+0.212426819188176i | 1.0158 | 0.21068 | -0.187285493596179-0.597682577459462i | -4.0638 | -107.3985 | #NUM! | 1+299.334416618034i | 299.3361 | 1.5675 | 1+0.102628942840469i | 1.0053 | 0.10227 | #NUM! | #NUM! | #NUM! | #NUM! | #NUM! | #NUM! | -0.00020253164556962 | 0.00722636043775453i | 0.0072264 | 1.5708 | 1+0.0841728592087635i | 1.0035 | 0.083975 | 1+14.3680519976656i | 14.4028 | 1.5013 | -0.397514780053774+0.0614867399572998i | -7.9103 | 171.2073 | 0.111198305011406+0.226072083878248i | -11.9741 | 63.8088 | #NUM! | #NUM! | #NUM! | -11.9741 | 63.8088 | 0 | 0
[5 empty] | 32 | 20892.9613 | 40.9090909090909 | 1+67.6261790240599i | 67.6336 | 1.556 | 1+0.105019478013834i | 1.0055 | 0.10464 | 1-0.218517090971494i | 1.0236 | -0.21514 | 0.993015746684157+0.217374875447753i | 1.0165 | 0.2155 | -0.187533613736129-0.582998532029292i | -4.259 | -107.8315 | #NUM! | 1+306.306810873683i | 306.3084 | 1.5675 | 1+0.105019478013834i | 1.0055 | 0.10464 | #NUM! | #NUM! | #NUM! | #NUM! | #NUM! | #NUM! | -0.00020253164556962 | 0.0073946839956491i | 0.0073947 | 1.5708 | 1+0.0861334969685627i | 1.0037 | 0.085921 | 1+14.7027269219368i | 14.7367 | 1.5029 | -0.397383023759422+0.0616168063154654i | -7.9126 | 171.1861 | 0.110445182113244+0.220118497149886i | -12.1717 | 63.3546 | #NUM! | #NUM! | #NUM! | -12.1717 | 63.3546 | 0 | 0
[5 empty] | 33 | 21379.6209 | 40.9090909090909 | 1+69.201395090044i | 69.2086 | 1.5563 | 1+0.107465695904539i | 1.0058 | 0.10705 | 1-0.223607007884705i | 1.0247 | -0.21999 | 0.992686588966162+0.222438186743587i | 1.0173 | 0.22044 | -0.187754925865-0.568625823040714i | -4.4541 | -108.2727 | #NUM! | 1+313.441613054906i | 313.4432 | 1.5676 | 1+0.107465695904539i | 1.0058 | 0.10705 | #NUM! | #NUM! | #NUM! | #NUM! | #NUM! | #NUM! | -0.00020253164556962 | 0.00756692831287837i | 0.0075669 | 1.5708 | 1+0.0881398038485656i | 1.0039 | 0.087913 | 1+15.0451974266355i | 15.0784 | 1.5044 | -0.397245151562397+0.0617784809955465i | -7.915 | 171.1603 | 0.109713573584126+0.21428463713673i | -12.3691 | 62.8876 | #NUM! | #NUM! | #NUM! | -12.3691 | 62.8876 | 0 | 0
[5 empty] | 34 | 21877.6162 | 40.9090909090909 | 1+70.8133026516939i | 70.8204 | 1.5567 | 1+0.10996889352969i | 1.006 | 0.10953 | 1-0.228815484193286i | 1.0258 | -0.22494 | 0.992341918522838+0.22761943771035i | 1.0181 | 0.22548 | -0.187949967419134-0.554557053916851i | -4.6488 | -108.7225 | #NUM! | 1+320.742606128261i | 320.7442 | 1.5677 | 1+0.10996889352969i | 1.006 | 0.10953 | #NUM! | #NUM! | #NUM! | #NUM! | #NUM! | #NUM! | -0.00020253164556962 | 0.00774318471565927i | 0.0077432 | 1.5708 | 1+0.0901928436192375i | 1.0041 | 0.089949 | 1+15.3956450941565i | 15.4281 | 1.5059 | -0.397100884150699+0.0619717749703483i | -7.9175 | 171.1299 | 0.109001983191788+0.208567503335806i | -12.5663 | 62.4074 | #NUM! | #NUM! | #NUM! | -12.5663 | 62.4074 | 0 | 0
[5 empty] | 35 | 22387.2114 | 40.9090909090909 | 1+72.4627563637342i | 72.4697 | 1.557 | 1+0.112530398117799i | 1.0063 | 0.11206 | 1-0.234145281500316i | 1.027 | -0.23 | 0.991981004261964+0.232921375515886i | 1.019 | 0.23063 | -0.188119226427626-0.540784998571902i | -4.8434 | -109.1809 | #NUM! | 1+328.213661176914i | 328.2152 | 1.5677 | 1+0.112530398117799i | 1.0063 | 0.11206 | #NUM! | #NUM! | #NUM! | #NUM! | #NUM! | #NUM! | -0.00020253164556962 | 0.00792354665746956i | 0.0079235 | 1.5708 | 1+0.0922937048294392i | 1.0043 | 0.092033 | 1+15.7542557364919i | 15.786 | 1.5074 | -0.396949929893845+0.0621967107742764i | -7.92 | 171.0949 | 0.108308961889375+0.20296417015356i | -12.7634 | 61.914 | #NUM! | #NUM! | #NUM! | -12.7634 | 61.914 | 0 | 0
[5 empty] | 36 | 22908.6765 | 40.9090909090909 | 1+74.1506307883572i | 74.1574 | 1.5573 | 1+0.115151567812508i | 1.0066 | 0.11465 | 1-0.23959922573488i | 1.0283 | -0.23517 | 0.991603080636004+0.238346811317802i | 1.0198 | 0.23589 | -0.188263143076583-0.527302598427126i | -5.0377 | -109.6481 | #NUM! | 1+335.858739453148i | 335.8602 | 1.5678 | 1+0.115151567812508i | 1.0066 | 0.11465 | #NUM! | #NUM! | #NUM! | #NUM! | #NUM! | #NUM! | -0.00020253164556962 | 0.0081081097685982i | 0.0081081 | 1.5708 | 1+0.0944435013835941i | 1.0044 | 0.094164 | 1+16.1212194937511i | 16.1522 | 1.5088 | -0.396791984341559+0.0624533221602247i | -7.9225 | 171.0553 | 0.107633105175229+0.197471785652901i | -12.9602 | 61.4072 | #NUM! | #NUM! | #NUM! | -12.9602 | 61.4072 | 0 | 0
[5 empty] | 37 | 23442.2882 | 40.9090909090909 | 1+75.8778208589236i | 75.8844 | 1.5576 | 1+0.117833792392682i | 1.0069 | 0.11729 | 1-0.245180208650397i | 1.0296 | -0.24044 | 0.991207346018278+0.24389862175397i | 1.0208 | 0.24127 | -0.188382111216019-0.514102959535146i | -5.2318 | -110.1243 | #NUM! | 1+343.681894478654i | 343.6833 | 1.5679 | 1+0.117833792392682i | 1.0069 | 0.11729 | #NUM! | #NUM! | #NUM! | #NUM! | #NUM! | #NUM! | -0.00020253164556962 | 0.00829697190684967i | 0.008297 | 1.5708 | 1+0.0966433731322897i | 1.0047 | 0.096344 | 1+16.4967309349754i | 16.527 | 1.5103 | -0.396626729706169+0.0627416537390415i | -7.925 | 171.011 | 0.106973050580124+0.192087570380143i | -13.1569 | 60.8867 | #NUM! | #NUM! | #NUM! | -13.1569 | 60.8867 | 0 | 0
[5 empty] | 38 | 23988.3292 | 40.9090909090909 | 1+77.6452423544707i | 77.6517 | 1.5579 | 1+0.120578494009296i | 1.0072 | 0.12 | 1-0.250891189357884i | 1.031 | -0.24582 | 0.990792961002605+0.249579750467771i | 1.0217 | 0.24677 | -0.188476479815566-0.501179349811983i | -5.4257 | -110.6096 | #NUM! | 1+351.68727419378i | 351.6887 | 1.568 | 1+0.120578494009296i | 1.0072 | 0.12 | #NUM! | #NUM! | #NUM! | #NUM! | #NUM! | #NUM! | -0.00020253164556962 | 0.00849023320942955i | 0.0084902 | 1.5708 | 1+0.0988944864766459i | 1.0049 | 0.098574 | 1+16.8809891613014i | 16.9106 | 1.5116 | -0.396453834328561+0.0630617605999578i | -7.9276 | 170.962 | 0.106327475279117+0.186808816270404i | -13.3533 | 60.3524 | #NUM! | #NUM! | #NUM! | -13.3533 | 60.3524 | 0 | 0
[5 empty] | 39 | 24547.0892 | 40.9090909090909 | 1+79.4538323852705i | 79.4601 | 1.5582 | 1+0.123387127939479i | 1.0076 | 0.12277 | 1-0.256735195894906i | 1.0324 | -0.25131 | 0.99035904662281+0.255393209668849i | 1.0228 | 0.25238 | -0.188546554375243-0.48852519637637i | -5.6192 | -111.1041 | #NUM! | 1+359.879123156814i | 359.8805 | 1.568 | 1+0.123387127939479i | 1.0076 | 0.12277 | #NUM! | #NUM! | #NUM! | #NUM! | #NUM! | #NUM! | -0.00020253164556962 | 0.0086879961460386i | 0.008688 | 1.5708 | 1+0.101198034986755i | 1.0051 | 0.10085 | 1+17.2741979115271i | 17.3031 | 1.513 | -0.396272952127665+0.0634137079102616i | -7.9303 | 170.9083 | 0.105695093825591+0.181632885630173i | -13.5495 | 59.8042 | #NUM! | #NUM! | #NUM! | -13.5495 | 59.8042 | 0 | 0
[5 empty] | 40 | 25118.8643 | 40.9090909090909 | 1+81.3045498896973i | 81.3107 | 1.5585 | 1+0.126261183358118i | 1.0079 | 0.1256 | 1-0.262715326831085i | 1.0339 | -0.25691 | 0.989904682488317+0.261342081730223i | 1.0238 | 0.25812 | -0.188592598297608-0.476134082995587i | -5.8125 | -111.6081 | #NUM! | 1+368.261784794512i | 368.2631 | 1.5681 | 1+0.126261183358118i | 1.0079 | 0.1256 | #NUM! | #NUM! | #NUM! | #NUM! | #NUM! | #NUM! | -0.00020253164556962 | 0.00889036557320351i | 0.0088904 | 1.5708 | 1+0.10355524003453i | 1.0053 | 0.10319 | 1+17.6765656701366i | 17.7048 | 1.5143 | -0.396083722033446+0.0637975704924214i | -7.933 | 170.8499 | 0.10507465600543+0.176557210195633i | -13.7455 | 59.2418 | #NUM! | #NUM! | #NUM! | -13.7455 | 59.2418 | 0 | 0
[5 empty] | 41 | 25703.9578 | 40.9090909090909 | 1+83.198376142668i | 83.2044 | 1.5588 | 1+0.129202184127438i | 1.0083 | 0.12849 | 1-0.268834752910996i | 1.0355 | -0.26263 | 0.989428904831879+0.267429520822601i | 1.0249 | 0.26398 | -0.188614834227662-0.463999747636908i | -6.0055 | -112.1216 | #NUM! | 1+376.839703705026i | 376.841 | 1.5681 | 1+0.129202184127438i | 1.0083 | 0.12849 | #NUM! | #NUM! | #NUM! | #NUM! | #NUM! | #NUM! | -0.00020253164556962 | 0.0090974487898732i | 0.0090974 | 1.5708 | 1+0.105967351441285i | 1.0056 | 0.10557 | 1+18.0883057778413i | 18.1159 | 1.5156 | -0.395885767403489+0.0642134323767693i | -7.9358 | 170.7868 | 0.10446494480962+0.171579290265329i | -13.9413 | 58.6651 | #NUM! | #NUM! | #NUM! | -13.9413 | 58.6651 | 0 | 0
[5 empty] | 42 | 26302.6799 | 40.9090909090909 | 1+85.1363152759303i | 85.1422 | 1.5591 | 1+0.132211689604974i | 1.0087 | 0.13145 | 1-0.27509671873535i | 1.0371 | -0.26846 | 0.988930704465297+0.273658754586767i | 1.0261 | 0.26997 | -0.188613445366973-0.452116080123554i | -6.1982 | -112.6449 | #NUM! | 1+385.617428014508i | 385.6187 | 1.5682 | 1+0.132211689604974i | 1.0087 | 0.13145 | #NUM! | #NUM! | #NUM! | #NUM! | #NUM! | #NUM! | -0.00020253164556962 | 0.00930935559431027i | 0.0093094 | 1.5708 | 1+0.108435648140419i | 1.0059 | 0.10801 | 1+18.5096365446964i | 18.5366 | 1.5168 | -0.395678695423297+0.0646613863277668i | -7.9387 | 170.7188 | 0.103864774523962+0.166696693905698i | -14.1369 | 58.0739 | #NUM! | #NUM! | #NUM! | -14.1369 | 58.0739 | 0 | 0
[5 empty] | 43 | 26915.348 | 40.9090909090909 | 1+87.1193948104645i | 87.1251 | 1.5593 | 1+0.135291295470369i | 1.0091 | 0.13447 | 1-0.281504544481314i | 1.0389 | -0.2744 | 0.9884090246388+0.280033085844918i | 1.0273 | 0.27608 | -0.188588576768572-0.440477119893886i | -6.3906 | -113.178 | #NUM! | 1+394.599611788575i | 394.6009 | 1.5683 | 1+0.135291295470369i | 1.0091 | 0.13447 | #NUM! | #NUM! | #NUM! | #NUM! | #NUM! | #NUM! | -0.00020253164556962 | 0.00952619834230734i | 0.0095262 | 1.5708 | 1+0.110961438855513i | 1.0061 | 0.11051 | 1+18.9407813658516i | 18.9672 | 1.518 | -0.395462096490551+0.0651415333417565i | -7.9416 | 170.6461 | 0.103272988934917+0.161907056227912i | -14.3322 | 57.4681 | #NUM! | #NUM! | #NUM! | -14.3322 | 57.4681 | 0 | 0
[5 empty] | 44 | 27542.287 | 40.9090909090909 | 1+89.1486662012888i | 89.1543 | 1.5596 | 1+0.138442634571414i | 1.0095 | 0.13757 | 1-0.288061627662915i | 1.0407 | -0.28047 | 0.987862758799533+0.28655589435186i | 1.0286 | 0.28233 | -0.188540336619275-0.429077053862222i | -6.5826 | -113.7211 | #NUM! | 1+403.791017499956i | 403.7923 | 1.5683 | 1+0.138442634571414i | 1.0095 | 0.13757 | #NUM! | #NUM! | #NUM! | #NUM! | #NUM! | #NUM! | -0.00020253164556962 | 0.00974809200675965i | 0.0097481 | 1.5708 | 1+0.113546062794236i | 1.0064 | 0.11306 | 1+19.3819688399979i | 19.4077 | 1.5192 | -0.395235543583596+0.0656539821140331i | -7.9447 | 170.5685 | 0.102688459650966+0.157208078734308i | -14.5273 | 56.8474 | #NUM! | #NUM! | #NUM! | -14.5273 | 56.8474 | 0 | 0
[5 empty] | 45 | 28183.8293 | 40.9090909090909 | 1+91.225205394955i | 91.2307 | 1.5598 | 1+0.141667377789813i | 1.01 | 0.14073 | 1-0.294771444932449i | 1.0425 | -0.28665 | 0.987290748244412+0.293230638587002i | 1.0299 | 0.28871 | -0.188468797516146-0.417910214379424i | -6.7743 | -114.2744 | #NUM! | 1+413.19651855362i | 413.1977 | 1.5684 | 1+0.141667377789813i | 1.01 | 0.14073 | #NUM! | #NUM! | #NUM! | #NUM! | #NUM! | #NUM! | -0.00020253164556962 | 0.00997515423862519i | 0.0099752 | 1.5708 | 1+0.116190890358412i | 1.0067 | 0.11567 | 1+19.8334328905738i | 19.8586 | 1.5204 | -0.394998591614634+0.0661988484729467i | -7.9478 | 170.4861 | 0.102110084539181+0.152597528732592i | -14.7221 | 56.2117 | #NUM! | #NUM! | #NUM! | -14.7221 | 56.2117 | 0 | 0
[5 empty] | 46 | 28840.315 | 40.9090909090909 | 1+93.3501134000294i | 93.3555 | 1.5601 | 1+0.144967234927105i | 1.0105 | 0.14396 | 1-0.301637553923846i | 1.0445 | -0.29296 | 0.986691779662357+0.300060857588088i | 1.0313 | 0.29522 | -0.188373997743946-0.40697107729111i | -6.9657 | -114.8379 | #NUM! | 1+422.821101870722i | 422.8223 | 1.5684 | 1+0.144967234927105i | 1.0105 | 0.14396 | #NUM! | #NUM! | #NUM! | #NUM! | #NUM! | #NUM! | -0.00020253164556962 | 0.0102075054293048i | 0.010208 | 1.5708 | 1+0.118897323870624i | 1.007 | 0.11834 | 1+20.2954128897947i | 20.32 | 1.5216 | -0.394750776768123+0.0667762547786472i | -7.951 | 170.3987 | 0.101536786277071+0.148073238815803i | -14.9167 | 55.5608 | #NUM! | #NUM! | #NUM! | -14.9167 | 55.5608 | 0 | 0
[5 empty] | 47 | 29512.0923 | 40.9090909090909 | 1+95.5245168708642i | 95.5298 | 1.5603 | 1+0.148343955611225i | 1.0109 | 0.14727 | 1-0.308663595138981i | 1.0466 | -0.29939 | 0.986064582560703+0.307050172827646i | 1.0328 | 0.30187 | -0.188255942560468-0.396254260090929i | -7.1566 | -115.4119 | #NUM! | 1+432.669870532739i | 432.671 | 1.5685 | 1+0.148343955611225i | 1.0109 | 0.14727 | #NUM! | #NUM! | #NUM! | #NUM! | #NUM! | #NUM! | -0.00020253164556962 | 0.0104452687744753i | 0.010445 | 1.5708 | 1+0.121666798317745i | 1.0074 | 0.12107 | 1+20.7681537855715i | 20.7922 | 1.5227 | -0.394491615825043+0.0673863292839866i | -7.9543 | 170.3064 | 0.100967511020015+0.14363310640578i | -15.111 | 54.8945 | #NUM! | #NUM! | #NUM! | -15.111 | 54.8945 | 0 | 0
[5 empty] | 48 | 30199.5172 | 40.9090909090909 | 1+97.74956870496i | 97.7547 | 1.5606 | 1+0.151799330224174i | 1.0115 | 0.15065 | 1-0.315853293877903i | 1.0487 | -0.30594 | 0.985407826570305+0.314202290133124i | 1.0343 | 0.30866 | -0.18811460549674-0.385754520166066i | -7.3473 | -115.9963 | #NUM! | 1+442.748046487173i | 442.7492 | 1.5685 | 1+0.151799330224174i | 1.0115 | 0.15065 | #NUM! | #NUM! | #NUM! | #NUM! | #NUM! | #NUM! | -0.00020253164556962 | 0.0106885703394096i | 0.010689 | 1.5708 | 1+0.124500782111784i | 1.0077 | 0.12386 | 1+21.2519062313843i | 21.2754 | 1.5238 | -0.394220605473822+0.0680292054549717i | -7.9578 | 170.2091 | 0.100401227184955+0.139275093357712i | -15.305 | 54.2128 | #NUM! | #NUM! | #NUM! | -15.305 | 54.2128 | 0 | 0
[5 empty] | 49 | 30902.9543 | 40.9090909090909 | 1+100.026448654252i | 100.0314 | 1.5608 | 1+0.155335190851309i | 1.012 | 0.1541 | 1-0.323210462214051i | 1.0509 | -0.31261 | 0.984720118623657+0.32152100165179i | 1.0359 | 0.3156 | -0.187949929679144-0.375466753131544i | -7.5375 | -116.5915 | #NUM! | 1+453.060973316317i | 453.0621 | 1.5686 | 1+0.155335190851309i | 1.012 | 0.1541 | #NUM! | #NUM! | #NUM! | #NUM! | #NUM! | #NUM! | -0.00020253164556962 | 0.0109375391258178i | 0.010938 | 1.5708 | 1+0.127400777868462i | 1.0081 | 0.12672 | 1+21.7469267191832i | 21.7699 | 1.5248 | -0.393937221608931+0.0687050212480846i | -7.9613 | 170.1068 | 0.099836924351248+0.134997225622985i | -15.4988 | 53.5153 | #NUM! | #NUM! | #NUM! | -15.4988 | 53.5153 | 0 | 0
[5 empty] | 50 | 31622.7766 | 40.9090909090909 | 1+102.356363950626i | 102.3612 | 1.561 | 1+0.158953412252738i | 1.0126 | 0.15763 | 1-0.330739001015462i | 1.0533 | -0.31941 | 0.984+0.329010187861365i | 1.0375 | 0.32267 | -0.187761829180529-0.365385991249622i | -7.7273 | -117.1974 | #NUM! | 1+463.614119070484i | 463.6152 | 1.5686 | 1+0.158953412252738i | 1.0126 | 0.15763 | #NUM! | #NUM! | #NUM! | #NUM! | #NUM! | #NUM! | -0.00020253164556962 | 0.0111923071402459i | 0.011192 | 1.5708 | 1+0.130368323203914i | 1.0085 | 0.12964 | 1+22.2534777153833i | 22.2759 | 1.5259 | -0.393640918618195+0.0694139183416352i | -7.965 | 169.9994 | 0.0992736122798347+0.130797592967308i | -15.6923 | 52.802 | #NUM! | #NUM! | #NUM! | -15.6923 | 52.802 | 0 | 0
[5 empty] | 51 | 32359.3657 | 40.9090909090909 | 1+104.740549946014i | 104.7453 | 1.5612 | 1+0.16265591285734i | 1.0131 | 0.16124 | 1-0.338442902013059i | 1.0557 | -0.32634 | 0.983245943231186+0.336673819627509i | 1.0393 | 0.3299 | -0.187550190407404-0.35550740192991i | -7.9166 | -117.8142 | #NUM! | 1+474.413079167241i | 474.4141 | 1.5687 | 1+0.16265591285734i | 1.0131 | 0.16124 | #NUM! | #NUM! | #NUM! | #NUM! | #NUM! | #NUM! | -0.00020253164556962 | 0.0114530094640675i | 0.011453 | 1.5708 | 1+0.133404991549957i | 1.0089 | 0.13262 | 1+22.7718278000276i | 22.7938 | 1.5269 | -0.393331128660166+0.0701560413182634i | -7.9688 | 169.8869 | 0.0987103200521165+0.126674348740665i | -15.8855 | 52.0727 | #NUM! | #NUM! | #NUM! | -15.8855 | 52.0727 | 0 | 0
[5 empty] | 52 | 33113.1121 | 40.9090909090909 | 1+107.180270767388i | 107.1849 | 1.5615 | 1+0.166444655779945i | 1.0138 | 0.16493 | 1-0.346326249917125i | 1.0583 | -0.3334 | 0.982456348861709+0.344515960309224i | 1.0411 | 0.33727 | -0.187314873530326-0.345826286305455i | -8.1056 | -118.4419 | #NUM! | 1+485.463579358172i | 485.4646 | 1.5687 | 1+0.166444655779945i | 1.0138 | 0.16493 | #NUM! | #NUM! | #NUM! | #NUM! | #NUM! | #NUM! | -0.00020253164556962 | 0.0117197843251054i | 0.01172 | 1.5708 | 1+0.136512392988344i | 1.0093 | 0.13567 | 1+23.3022518091923i | 23.3237 | 1.5279 | -0.393007260933103+0.0709315367955649i | -7.9728 | 169.7692 | 0.098146095330133+0.122625709695401i | -16.0784 | 51.3272 | #NUM! | #NUM! | #NUM! | -16.0784 | 51.3272 | 0 | 0
[5 empty] | 53 | 33884.4156 | 40.9090909090909 | 1+109.676819987023i | 109.6814 | 1.5617 | 1+0.170321649862201i | 1.0144 | 0.1687 | 1-0.354393224583069i | 1.0609 | -0.34058 | 0.98162954205605+0.352540767913306i | 1.043 | 0.34479 | -0.187055713964466-0.336338077879257i | -8.2941 | -119.0808 | #NUM! | 1+496.771478764752i | 496.7725 | 1.5688 | 1+0.170321649862201i | 1.0144 | 0.1687 | #NUM! | #NUM! | #NUM! | #NUM! | #NUM! | #NUM! | -0.00020253164556962 | 0.0119927731709222i | 0.011993 | 1.5708 | 1+0.13969217510445i | 1.0097 | 0.13879 | 1+23.8450309807081i | 23.866 | 1.5289 | -0.392668700937245+0.071740552501733i | -7.9769 | 169.6463 | 0.0975800037397445+0.118649955848161i | -16.2709 | 50.5655 | #NUM! | #NUM! | #NUM! | -16.2709 | 50.5655 | 0 | 0
[5 empty] | 54 | 34673.685 | 40.9090909090909 | 1+112.231521308358i | 112.236 | 1.5619 | 1+0.174288950737686i | 1.0151 | 0.17256 | 1-0.362648103227632i | 1.0637 | -0.3479 | 0.980763769046122+0.36075249729896i | 1.045 | 0.35247 | -0.186772523907314-0.327038341235266i | -8.4821 | -119.7308 | #NUM! | 1+508.342772984916i | 508.3438 | 1.5688 | 1+0.174288950737686i | 1.0151 | 0.17256 | #NUM! | #NUM! | #NUM! | #NUM! | #NUM! | #NUM! | -0.00020253164556962 | 0.0122721207438173i | 0.012272 | 1.5708 | 1+0.142946023860839i | 1.0102 | 0.14198 | 1+24.400453103276i | 24.4209 | 1.5298 | -0.392314809732368+0.0725832362930235i | -7.9811 | 169.5181 | 0.0970111283786898+0.114745430381094i | -16.4632 | 49.7873 | #NUM! | #NUM! | #NUM! | -16.4632 | 49.7873 | 0 | 0
[5 empty] | 55 | 35481.3389 | 40.9090909090909 | 1+114.845729267851i | 114.8501 | 1.5621 | 1+0.17834866192184i | 1.0158 | 0.17649 | 1-0.371095262696745i | 1.0666 | -0.35534 | 0.979857193411293+0.369155502433809i | 1.0471 | 0.3603 | -0.186465093940299-0.317922770807046i | -8.6696 | -120.3921 | #NUM! | 1+520.183597272033i | 520.1846 | 1.5689 | 1+0.17834866192184i | 1.0158 | 0.17649 | #NUM! | #NUM! | #NUM! | #NUM! | #NUM! | #NUM! | -0.00020253164556962 | 0.0125579751575715i | 0.012558 | 1.5708 | 1+0.146275664491195i | 1.0106 | 0.14525 | 1+24.9688126690576i | 24.9888 | 1.5308 | -0.391944923192883+0.0734597351097597i | -7.9856 | 169.3846 | 0.0964385694514306+0.110910539577165i | -16.6552 | 48.9925 | #NUM! | #NUM! | #NUM! | -16.6552 | 48.9925 | 0 | 0
[5 empty] | 56 | 36307.8055 | 40.9090909090909 | 1+117.520829953165i | 117.5251 | 1.5623 | 1+0.182502935927268i | 1.0165 | 0.18052 | 1-0.379739181786164i | 1.0697 | -0.36292 | 0.978907892183097+0.377754238702397i | 1.0493 | 0.36829 | -0.186133194700893-0.308987189696803i | -8.8566 | -121.0647 | #NUM! | 1+532.300229787865i | 532.3012 | 1.5689 | 1+0.182502935927268i | 1.0165 | 0.18052 | #NUM! | #NUM! | #NUM! | #NUM! | #NUM! | #NUM! | -0.00020253164556962 | 0.0128504879759788i | 0.01285 | 1.5708 | 1+0.14968286241505i | 1.0111 | 0.14858 | 1+25.5504110298175i | 25.57 | 1.5317 | -0.391558351262956+0.0743701938675035i | -7.9902 | 169.2457 | 0.0958614440327148+0.107143752783971i | -16.8468 | 48.181 | #NUM! | #NUM! | #NUM! | -16.8468 | 48.181 | 0 | 0
[5 empty] | 57 | 37153.5229 | 40.9090909090909 | 1+120.258241738092i | 120.2624 | 1.5625 | 1+0.186753975405037i | 1.0173 | 0.18463 | 1-0.388584443616209i | 1.0728 | -0.37063 | 0.977913851766354+0.386553265268514i | 1.0515 | 0.37643 | -0.185776578631517-0.300227548536535i | -9.0431 | -121.7486 | #NUM! | 1+544.699094931357i | 544.7 | 1.569 | 1+0.186753975405037i | 1.0173 | 0.18463 | #NUM! | #NUM! | #NUM! | #NUM! | #NUM! | #NUM! | -0.00020253164556962 | 0.0131498142932072i | 0.01315 | 1.5708 | 1+0.153169424173845i | 1.0117 | 0.15199 | 1+26.1455565567051i | 26.1647 | 1.5326 | -0.391154377214545+0.0753147542799892i | -7.9949 | 169.1014 | 0.0952788859617726+0.103443602399848i | -17.038 | 47.3527 | #NUM! | #NUM! | #NUM! | -17.038 | 47.3527 | 0 | 0
[5 empty] | 58 | 38018.9396 | 40.9090909090909 | 1+123.059416034594i | 123.0635 | 1.5627 | 1+0.191104034312546i | 1.0181 | 0.18883 | 1-0.397635738061783i | 1.0762 | -0.37847 | 0.976872963668065+0.395557247492514i | 1.0539 | 0.38474 | -0.185394981811171-0.291639924382446i | -9.229 | -122.444 | #NUM! | 1+557.386766744926i | 557.3877 | 1.569 | 1+0.191104034312546i | 1.0181 | 0.18883 | #NUM! | #NUM! | #NUM! | #NUM! | #NUM! | #NUM! | -0.00020253164556962 | 0.0134561128160322i | 0.013456 | 1.5708 | 1+0.156737198388774i | 1.0122 | 0.15547 | 1+26.7545648037565i | 26.7732 | 1.5334 | -0.390732256911402+0.076293553610313i | -7.9999 | 168.9516 | 0.0946900458689069+0.0998086838755302i | -17.229 | 46.5075 | #NUM! | #NUM! | #NUM! | -17.229 | 46.5075 | 0 | 0
[5 empty] | 59 | 38904.5145 | 40.9090909090909 | 1+125.925838062362i | 125.9298 | 1.5629 | 1+0.19555541910861i | 1.0189 | 0.19312 | 1-0.406897864239008i | 1.0796 | -0.38644 | 0.975783020025021+0.404770959404953i | 1.0564 | 0.39321 | -0.184988125875341-0.28322051963293i | -9.4144 | -123.1509 | #NUM! | 1+570.369972400111i | 570.3708 | 1.569 | 1+0.19555541910861i | 1.0189 | 0.19312 | #NUM! | #NUM! | #NUM! | #NUM! | #NUM! | #NUM! | -0.00020253164556962 | 0.013769545947985i | 0.01377 | 1.5708 | 1+0.160388076740951i | 1.0128 | 0.15903 | 1+27.3777586752053i | 27.396 | 1.5343 | -0.390291218082655+0.0773067233468793i | -8.0051 | 168.7962 | 0.0940940913361367+0.0962376557240361i | -17.4195 | 45.6453 | #NUM! | #NUM! | #NUM! | -17.4195 | 45.6453 | 0 | 0
[5 empty] | 60 | 39810.7171 | 40.9090909090909 | 1+128.859027636296i | 128.8629 | 1.563 | 1+0.200110489976366i | 1.0198 | 0.1975 | 1-0.416375733049781i | 1.0832 | -0.39454 | 0.974641708920622+0.414199286237845i | 1.059 | 0.40185 | -0.184555720029148-0.274965660959639i | -9.5992 | -123.8693 | #NUM! | 1+583.655595764399i | 583.6565 | 1.5691 | 1+0.200110489976366i | 1.0198 | 0.1975 | #NUM! | #NUM! | #NUM! | #NUM! | #NUM! | #NUM! | -0.00020253164556962 | 0.0140902798754609i | 0.01409 | 1.5708 | 1+0.164123994974402i | 1.0134 | 0.16267 | 1+28.0154685966912i | 28.0333 | 1.5351 | -0.389830459609806+0.078354387800555i | -8.0105 | 168.6352 | 0.0934902071932489+0.0927292395308356i | -17.6097 | 44.7659 | #NUM! | #NUM! | #NUM! | -17.6097 | 44.7659 | 0 | 0
[5 empty] | 61 | 40738.0278 | 40.9090909090909 | 1+131.860539972334i | 131.8643 | 1.5632 | 1+0.204771662074683i | 1.0208 | 0.20198 | 1-0.426074369785604i | 1.087 | -0.40278 | 0.973446609480999+0.423847227014878i | 1.0617 | 0.41065 | -0.184097463158137-0.266871798240334i | -9.7835 | -124.5993 | #NUM! | 1+597.250681051159i | 597.2515 | 1.5691 | 1+0.204771662074683i | 1.0208 | 0.20198 | #NUM! | #NUM! | #NUM! | #NUM! | #NUM! | #NUM! | -0.00020253164556962 | 0.0144184846558337i | 0.014418 | 1.5708 | 1+0.167946933922428i | 1.014 | 0.16639 | 1+28.6680326904556i | 28.6855 | 1.5359 | -0.38934915083143+0.0794366626194907i | -8.0161 | 168.4685 | 0.0928775959503153+0.0892822199557337i | -17.7996 | 43.8693 | #NUM! | #NUM! | #NUM! | -17.7996 | 43.8693 | 0 | 0
[5 empty] | 62 | 41686.9383 | 40.9090909090909 | 1+134.931966512045i | 134.9357 | 1.5634 | 1+0.209541406818706i | 1.0217 | 0.20655 | 1-0.435998916792048i | 1.0909 | -0.41115 | 0.97219518674001+0.433719897201955i | 1.0646 | 0.41963 | -0.183613046040306-0.258935503481462i | -9.9671 | -125.3407 | #NUM! | 1+611.16243655456i | 611.1633 | 1.5692 | 1+0.209541406818706i | 1.0217 | 0.20655 | #NUM! | #NUM! | #NUM! | #NUM! | #NUM! | #NUM! | -0.00020253164556962 | 0.0147543343076222i | 0.014754 | 1.5708 | 1+0.171858920557859i | 1.0147 | 0.1702 | 1+29.3357969546189i | 29.3528 | 1.5367 | -0.388846430870355+0.0805536532180852i | -8.0219 | 168.2961 | 0.0922554783673031+0.0858954447173377i | -17.989 | 42.9554 | #NUM! | #NUM! | #NUM! | -17.989 | 42.9554 | 0 | 0
[5 empty] | 63 | 42657.9519 | 40.9090909090909 | 1+138.074935766437i | 138.0786 | 1.5636 | 1+0.214422253190233i | 1.0227 | 0.21122 | 1-0.446154636195302i | 1.095 | -0.41965 | 0.97088478626224+0.44382253141949i | 1.0675 | 0.42877 | -0.1831021536622-0.251153469717516i | -10.15 | -126.0937 | #NUM! | 1+625.398238471512i | 625.399 | 1.5692 | 1+0.214422253190233i | 1.0227 | 0.21122 | #NUM! | #NUM! | #NUM! | #NUM! | #NUM! | #NUM! | -0.00020253164556962 | 0.0150980069027572i | 0.015098 | 1.5708 | 1+0.175862029067792i | 1.0153 | 0.17408 | 1+30.0191154466326i | 30.0358 | 1.5375 | -0.388321407988417+0.0817054531166292i | -8.028 | 168.1179 | 0.0916230941609003+0.0825678245502814i | -18.1781 | 42.0242 | #NUM! | #NUM! | #NUM! | -18.1781 | 42.0242 | 0 | 0
[5 empty] | 64 | 43651.5832 | 40.9090909090909 | 1+141.29111417941i | 141.2947 | 1.5637 | 1+0.219416789078614i | 1.0238 | 0.21599 | 1-0.456546912692221i | 1.0993 | -0.42828 | 0.969512628512588+0.454160486217868i | 1.0706 | 0.43808 | -0.182564467640867-0.24352250987362i | -10.3323 | -126.8582 | #NUM! | 1+639.965634812625i | 639.9664 | 1.5692 | 1+0.219416789078614i | 1.0238 | 0.21599 | #NUM! | #NUM! | #NUM! | #NUM! | #NUM! | #NUM! | -0.00020253164556962 | 0.0154496846609979i | 0.01545 | 1.5708 | 1+0.179958381953346i | 1.0161 | 0.17805 | 1+30.718350471006i | 30.7346 | 1.5383 | -0.387773158974568+0.0828921421882334i | -8.0344 | 167.9338 | 0.0909797028480889+0.0792983331249032i | -18.3667 | 41.0756 | #NUM! | #NUM! | #NUM! | -18.3667 | 41.0756 | 0 | 0
[5 empty] | 65 | 44668.3592 | 40.9090909090909 | 1+144.582207011331i | 144.5857 | 1.5639 | 1+0.224527662652891i | 1.0249 | 0.22086 | 1-0.467181256405365i | 1.1037 | -0.43705 | 0.968075802960498+0.464739242917566i | 1.0738 | 0.44757 | -0.18199966875241-0.236039555576913i | -10.514 | -127.6342 | #NUM! | 1+654.872349404265i | 654.8731 | 1.5693 | 1+0.224527662652891i | 1.0249 | 0.22086 | #NUM! | #NUM! | #NUM! | #NUM! | #NUM! | #NUM! | -0.00020253164556962 | 0.0158095540465467i | 0.01581 | 1.5708 | 1+0.184150151155043i | 1.0168 | 0.18211 | 1+31.4338727714048i | 31.4498 | 1.539 | -0.387200728572465+0.0841137848097706i | -8.041 | 167.7437 | 0.0903245847252708+0.0760860069184118i | -18.555 | 40.1095 | #NUM! | #NUM! | #NUM! | -18.555 | 40.1095 | 0 | 0
[5 empty] | 66 | 45708.819 | 40.9090909090909 | 1+147.94995924318i | 147.9533 | 1.564 | 1+0.22975758376588i | 1.0261 | 0.22584 | 1-0.478063305804526i | 1.1084 | -0.44594 | 0.966571261906335+0.475564410515406i | 1.0772 | 0.45724 | -0.181407439566615-0.228701655901774i | -10.6949 | -128.4216 | #NUM! | 1+670.126285983816i | 670.127 | 1.5693 | 1+0.22975758376588i | 1.0261 | 0.22584 | #NUM! | #NUM! | #NUM! | #NUM! | #NUM! | #NUM! | -0.00020253164556962 | 0.0161778058669151i | 0.016178 | 1.5708 | 1+0.188439559204396i | 1.0176 | 0.18626 | 1+32.1660617272232i | 32.1816 | 1.5397 | -0.386603128954258+0.0853704279136979i | -8.0479 | 167.5477 | 0.0896570419809396+0.0729299450261157i | -18.7429 | 39.126 | #NUM! | #NUM! | #NUM! | -18.7429 | 39.126 | 0 | 0
[5 empty] | 67 | 46773.5141 | 40.9090909090909 | 1+151.39615650177i | 151.3995 | 1.5642 | 1+0.235109325390984i | 1.0273 | 0.23092 | 1-0.489198830696344i | 1.1132 | -0.45497 | 0.964995814016807+0.486641728658544i | 1.0808 | 0.46708 | -0.180787467185813-0.221505976033238i | -10.8752 | -129.2204 | #NUM! | 1+685.735532390369i | 685.7363 | 1.5693 | 1+0.235109325390984i | 1.0273 | 0.23092 | #NUM! | #NUM! | #NUM! | #NUM! | #NUM! | #NUM! | -0.00020253164556962 | 0.0165546353740926i | 0.016555 | 1.5708 | 1+0.192828880402333i | 1.0184 | 0.19049 | 1+32.9153055547378i | 32.9305 | 1.5404 | -0.385979339247906+0.0866620989378579i | -8.0551 | 167.3455 | 0.0889763999390018+0.06982930890079i | -18.9303 | 38.1251 | #NUM! | #NUM! | #NUM! | -18.9303 | 38.1251 | 0 | 0
[5 empty] | 68 | 47863.0092 | 40.9090909090909 | 1+154.922626006501i | 154.9259 | 1.5643 | 1+0.240585725092449i | 1.0285 | 0.2361 | 1-0.500593735283506i | 1.1183 | -0.46412 | 0.963346117555716+0.497977070687679i | 1.0844 | 0.4771 | -0.180139446084611-0.214449795832599i | -11.0547 | -130.0305 | #NUM! | 1+701.708364852975i | 701.7091 | 1.5694 | 1+0.240585725092449i | 1.0285 | 0.2361 | #NUM! | #NUM! | #NUM! | #NUM! | #NUM! | #NUM! | -0.00020253164556962 | 0.016940242368072i | 0.01694 | 1.5708 | 1+0.197320442025051i | 1.0193 | 0.19482 | 1+33.6820015129428i | 33.6968 | 1.5411 | -0.385328305125879+0.0879888036705524i | -8.0626 | 167.1372 | 0.0882820084288024+0.0667833220079053i | -19.1173 | 37.1067 | #NUM! | #NUM! | #NUM! | -19.1173 | 37.1067 | 0 | 0
[5 empty] | 69 | 48977.8819 | 40.9090909090909 | 1+158.531237538184i | 158.5344 | 1.5645 | 1+0.246189686529886i | 1.0299 | 0.24139 | 1-0.512254061295258i | 1.1236 | -0.4734 | 0.961618673295689+0.509576446751199i | 1.0883 | 0.48729 | -0.179463081045508-0.207530508288696i | -11.2334 | -130.8518 | #NUM! | 1+718.053252378835i | 718.0539 | 1.5694 | 1+0.246189686529886i | 1.0299 | 0.24139 | #NUM! | #NUM! | #NUM! | #NUM! | #NUM! | #NUM! | -0.00020253164556962 | 0.0173348313027857i | 0.017335 | 1.5708 | 1+0.201916625557975i | 1.0202 | 0.19924 | 1+34.4665561141841i | 34.4811 | 1.5418 | -0.384648938463801+0.0893505239885528i | -8.0705 | 166.9226 | 0.0875732432768034+0.0637912693840837i | -19.3039 | 36.0708 | #NUM! | #NUM! | #NUM! | -19.3039 | 36.0708 | 0 | 0
[5 empty] | 70 | 50118.7234 | 40.9090909090909 | 1+162.22390443042i | 162.227 | 1.5646 | 1+0.251924180997829i | 1.0312 | 0.24679 | 1-0.524185991190795i | 1.1291 | -0.48281 | 0.959809817095847+0.52144600699183i | 1.0923 | 0.49767 | -0.178758090183679-0.200745617838263i | -11.4114 | -131.6841 | #NUM! | 1+734.778861243667i | 734.7795 | 1.5694 | 1+0.251924180997829i | 1.0312 | 0.24679 | #NUM! | #NUM! | #NUM! | #NUM! | #NUM! | #NUM! | -0.00020253164556962 | 0.0177386113945096i | 0.017739 | 1.5708 | 1+0.206619867958453i | 1.0211 | 0.20375 | 1+35.269385339696i | 35.2836 | 1.5425 | -0.383940117078092+0.0907472154860037i | -8.0786 | 166.7018 | 0.0868495079136176+0.0608524970859718i | -19.4901 | 35.0176 | #NUM! | #NUM! | #NUM! | -19.4901 | 35.0176 | 0 | 0
[5 empty] | 71 | 51286.1384 | 40.9090909090909 | 1+166.002584584072i | 166.0056 | 1.5648 | 1+0.257792249001147i | 1.0327 | 0.2523 | 1-0.536395851437283i | 1.1348 | -0.49234 | 0.957915712129674+0.533592044807522i | 1.0965 | 0.50823 | -0.178024208052335-0.194092738538615i | -11.5886 | -132.5274 | #NUM! | 1+751.894059586679i | 751.8947 | 1.5695 | 1+0.257792249001147i | 1.0327 | 0.2523 | #NUM! | #NUM! | #NUM! | #NUM! | #NUM! | #NUM! | -0.00020253164556962 | 0.0181517967327933i | 0.018152 | 1.5708 | 1+0.21143266294786i | 1.0221 | 0.20836 | 1+36.0909148601606i | 36.1048 | 1.5431 | -0.383200684552461+0.0921788049926476i | -8.0872 | 166.4745 | 0.0861102350888044+0.0579664115166324i | -19.6758 | 33.9471 | #NUM! | #NUM! | #NUM! | -19.6758 | 33.9471 | 0 | 0
[5 empty] | 72 | 52480.746 | 40.9090909090909 | 1+169.869281505373i | 169.8722 | 1.5649 | 1+0.263797001867169i | 1.0342 | 0.25792 | 1-0.548890115864239i | 1.1407 | -0.50199 | 0.95593234074659+0.546021000188295i | 1.1009 | 0.51897 | -0.177261188818098-0.187569592076076i | -11.765 | -133.3815 | #NUM! | 1+769.407922112575i | 769.4086 | 1.5695 | 1+0.263797001867169i | 1.0342 | 0.25792 | #NUM! | #NUM! | #NUM! | #NUM! | #NUM! | #NUM! | -0.00020253164556962 | 0.018574606393972i | 0.018575 | 1.5708 | 1+0.216357562333804i | 1.0231 | 0.21307 | 1+36.9315802614036i | 36.9451 | 1.5437 | -0.3824294501637+0.0936451879802994i | -8.0961 | 166.2408 | 0.0853548886844212+0.0551324786166011i | -19.8611 | 32.8592 | #NUM! | #NUM! | #NUM! | -19.8611 | 32.8592 | 0 | 0
[5 empty] | 73 | 53703.1796 | 40.9090909090909 | 1+173.826045368216i | 173.8289 | 1.565 | 1+0.269941623395347i | 1.0358 | 0.26366 | 1-0.561675409096048i | 1.1469 | -0.51176 | 0.953855495949974+0.558739463130811i | 1.1055 | 0.52989 | -0.176468809493761-0.181174005593894i | -11.9406 | -134.2463 | #NUM! | 1+787.329734903095i | 787.3304 | 1.5695 | 1+0.269941623395347i | 1.0358 | 0.26366 | #NUM! | #NUM! | #NUM! | #NUM! | #NUM! | #NUM! | -0.00020253164556962 | 0.0190072645573249i | 0.019007 | 1.5708 | 1+0.221397177363128i | 1.0242 | 0.21788 | 1+37.7918272753486i | 37.8051 | 1.5443 | -0.381625188917901+0.0951462258570494i | -8.1054 | 166.0005 | 0.0845829656168366+0.0523502229069646i | -20.0459 | 31.7543 | #NUM! | #NUM! | #NUM! | -20.0459 | 31.7543 | 0 | 0
[5 empty] | 74 | 54954.0874 | 40.9090909090909 | 1+177.874974101171i | 177.8778 | 1.5652 | 1+0.276229371545349i | 1.0375 | 0.26951 | 1-0.57475851006441i | 1.1534 | -0.52165 | 0.951680772473568+0.571754177132469i | 1.1102 | 0.541 | -0.17564687321372-0.174903909324007i | -12.1153 | -135.1214 | #NUM! | 1+805.6690003406i | 805.6696 | 1.5696 | 1+0.276229371545349i | 1.0375 | 0.26951 | #NUM! | #NUM! | #NUM! | #NUM! | #NUM! | #NUM! | -0.00020253164556962 | 0.0194500006239369i | 0.01945 | 1.5708 | 1+0.226554180106428i | 1.0253 | 0.22279 | 1+38.6721120163488i | 38.685 | 1.5449 | -0.380786641708941+0.0966817431493712i | -8.1151 | 165.7536 | 0.0837939978148131+0.0496192263722147i | -20.2303 | 30.6322 | #NUM! | #NUM! | #NUM! | -20.2303 | 30.6322 | 0 | 0
[5 empty] | 75 | 56234.1325 | 40.9090909090909 | 1+182.018214499849i | 182.021 | 1.5653 | 1+0.282663580164472i | 1.0392 | 0.27548 | 1-0.588146355602638i | 1.1601 | -0.53166 | 0.949403557437306+0.585072042766904i | 1.1152 | 0.55228 | -0.174795212535116-0.168757334007768i | -12.2891 | -136.0069 | #NUM! | 1+824.435442146376i | 824.436 | 1.5696 | 1+0.282663580164472i | 1.0392 | 0.27548 | #NUM! | #NUM! | #NUM! | #NUM! | #NUM! | #NUM! | -0.00020253164556962 | 0.0199030493383309i | 0.019903 | 1.5708 | 1+0.231831304874819i | 1.0265 | 0.22781 | 1+39.5729012230261i | 39.5855 | 1.5455 | -0.379912515611698+0.098251524573046i | -8.1252 | 165.5001 | 0.0829875542602433+0.0469391271711699i | -20.4143 | 29.4932 | #NUM! | #NUM! | #NUM! | -20.4143 | 29.4932 | 0 | 0
[5 empty] | 76 | 57543.9937 | 40.9090909090909 | 1+186.257963365151i | 186.2606 | 1.5654 | 1+0.289247660755294i | 1.041 | 0.28156 | 1-0.601846044123644i | 1.1671 | -0.54178 | 0.947019020562785+0.598700121342759i | 1.1204 | 0.56376 | -0.173913692745619-0.162732408091937i | -12.462 | -136.9023 | #NUM! | 1+843.639010536272i | 843.6396 | 1.5696 | 1+0.289247660755294i | 1.041 | 0.28156 | #NUM! | #NUM! | #NUM! | #NUM! | #NUM! | #NUM! | -0.00020253164556962 | 0.0203666509129321i | 0.020367 | 1.5708 | 1+0.237231349669706i | 1.0278 | 0.23293 | 1+40.4946725057411i | 40.507 | 1.5461 | -0.379001484323222+0.0998553119946761i | -8.1357 | 165.2397 | 0.0821632430763877+0.0443096181650764i | -20.5978 | 28.3374 | #NUM! | #NUM! | #NUM! | -20.5978 | 28.3374 | 0 | 0
[5 empty] | 77 | 58884.3655 | 40.9090909090909 | 1+190.596468668044i | 190.5991 | 1.5655 | 1+0.295985104284493i | 1.0429 | 0.28777 | 1-0.615864839383619i | 1.1744 | -0.552 | 0.944522103927595+0.612645638647682i | 1.1258 | 0.57541 | -0.173002215156543-0.156827354687588i | -12.6341 | -137.8075 | #NUM! | 1+863.289887496436i | 863.2905 | 1.5696 | 1+0.295985104284493i | 1.0429 | 0.28777 | #NUM! | #NUM! | #NUM! | #NUM! | #NUM! | #NUM! | -0.00020253164556962 | 0.0208410511554318i | 0.020841 | 1.5708 | 1+0.242757177666315i | 1.029 | 0.23815 | 1+41.437914599829i | 41.45 | 1.5467 | -0.378052188765644+0.101492801286527i | -8.1467 | 164.9726 | 0.081320713646835+0.0417304452529566i | -20.7808 | 27.165 | #NUM! | #NUM! | #NUM! | -20.7808 | 27.165 | 0 | 0
[5 empty] | 78 | 60255.9586 | 40.9090909090909 | 1+195.036030741468i | 195.0386 | 1.5657 | 1+0.30287948303381i | 1.0449 | 0.2941 | 1-0.630210174333371i | 1.182 | -0.56234 | 0.941907511236784+0.626915988779542i | 1.1315 | 0.58725 | -0.172060720357917-0.151040488281306i | -12.8052 | -138.7223 | #NUM! | 1+883.398492181946i | 883.3991 | 1.5697 | 1+0.30287948303381i | 1.0449 | 0.2941 | #NUM! | #NUM! | #NUM! | #NUM! | #NUM! | #NUM! | -0.00020253164556962 | 0.0213265015991182i | 0.021327 | 1.5708 | 1+0.248411718731795i | 1.0304 | 0.24348 | 1+42.4031276247335i | 42.4149 | 1.5472 | -0.377063237865292+0.103163639078499i | -8.1582 | 164.6985 | 0.0804596587468837+0.0392014055055132i | -20.9634 | 25.9762 | #NUM! | #NUM! | #NUM! | -20.9634 | 25.9762 | 0 | 0
[5 empty] | 79 | 61659.5002 | 40.9090909090909 | 1+199.579003499998i | 199.5815 | 1.5658 | 1+0.309934452494115i | 1.0469 | 0.30055 | 1-0.64488965505937i | 1.1899 | -0.57277 | 0.93916969658871+0.641518738066864i | 1.1374 | 0.59927 | -0.171089191410064-0.145370211190077i | -12.9753 | -139.6463 | #NUM! | 1+903.975486441168i | 903.976 | 1.5697 | 1+0.309934452494115i | 1.0469 | 0.30055 | #NUM! | #NUM! | #NUM! | #NUM! | #NUM! | #NUM! | -0.00020253164556962 | 0.0218232596362419i | 0.021823 | 1.5708 | 1+0.254197970978663i | 1.0318 | 0.24893 | 1+43.3908233491761i | 43.4023 | 1.5478 | -0.376033209523054+0.104867419412215i | -8.1702 | 164.4174 | 0.0795798166675426+0.0367223450903529i | -21.1456 | 24.7711 | #NUM! | #NUM! | #NUM! | -21.1456 | 24.7711 | 0 | 0
[5 empty] | 80 | 63095.7344 | 40.9090909090909 | 1+204.227795687924i | 204.2302 | 1.5659 | 1+0.3171537533036i | 1.0491 | 0.30712 | 1-0.659911064816605i | 1.1981 | -0.58331 | 0.936302852711441+0.656461629080614i | 1.1435 | 0.61148 | -0.170087656944398-0.139815009753603i | -13.1445 | -140.5792 | #NUM! | 1+925.031780468832i | 925.0323 | 1.5697 | 1+0.3171537533036i | 1.0491 | 0.30712 | #NUM! | #NUM! | #NUM! | #NUM! | #NUM! | #NUM! | -0.00020253164556962 | 0.0223315886544897i | 0.022332 | 1.5708 | 1+0.260119002354452i | 1.0333 | 0.25448 | 1+44.401525462504i | 44.4128 | 1.5483 | -0.37496065179154+0.106603680303536i | -8.1827 | 164.1292 | 0.0786809733109762+0.0342931569829734i | -21.3273 | 23.55 | #NUM! | #NUM! | #NUM! | -21.3273 | 23.55 | 0 | 0
[5 empty] | 81 | 64565.4229 | 40.9090909090909 | 1+208.984872156398i | 208.9873 | 1.566 | 1+0.324541213231114i | 1.0513 | 0.31382 | 1-0.675282368155364i | 1.2067 | -0.59394 | 0.933300898644746+0.671752584739401i | 1.1499 | 0.62386 | -0.169056194144421-0.134373450260459i | -13.3128 | -141.5207 | #NUM! | 1+946.578538590747i | 946.5791 | 1.5697 | 1+0.324541213231114i | 1.0513 | 0.31382 | #NUM! | #NUM! | #NUM! | #NUM! | #NUM! | #NUM! | -0.00020253164556962 | 0.0228517581766358i | 0.022852 | 1.5708 | 1+0.266177952268372i | 1.0348 | 0.26015 | 1+45.4357698523559i | 45.4468 | 1.5488 | -0.373844084275088+0.10837190022123i | -8.1958 | 163.8339 | 0.0777629642349614+0.0319137784599053i | -21.5085 | 22.3132 | #NUM! | #NUM! | #NUM! | -21.5085 | 22.3132 | 0 | 0
[5 empty] | 82 | 66069.3448 | 40.9090909090909 | 1+213.852755170332i | 213.8551 | 1.5661 | 1+0.332100749205693i | 1.0537 | 0.32064 | 1-0.691011715144137i | 1.2155 | -0.60467 | 0.930157466841573+0.687399712510313i | 1.1566 | 0.63643 | -0.167994931576447-0.12904417460745i | -13.48 | -142.4706 | #NUM! | 1+968.62718518327i | 968.6277 | 1.5698 | 1+0.332100749205693i | 1.0537 | 0.32064 | #NUM! | #NUM! | #NUM! | #NUM! | #NUM! | #NUM! | -0.00020253164556962 | 0.0233840440034458i | 0.023384 | 1.5708 | 1+0.272378033255867i | 1.0364 | 0.26593 | 1+46.494104888797i | 46.5049 | 1.5493 | -0.372681999769061+0.110171494491106i | -8.2094 | 163.5314 | 0.0768256766228508+0.0295841883725441i | -21.6894 | 21.0608 | #NUM! | #NUM! | #NUM! | -21.6894 | 21.0608 | 0 | 0
[5 empty] | 83 | 67608.2975 | 40.9090909090909 | 1+218.834025745732i | 218.8363 | 1.5662 | 1+0.339836369393374i | 1.0562 | 0.32759 | 1-0.707107445690899i | 1.2247 | -0.61548 | 0.92686588966162+0.703411308707608i | 1.1636 | 0.64918 | -0.166904051838427-0.12382589569482i | -13.6462 | -143.4283 | #NUM! | 1+991.189410730672i | 991.1899 | 1.5698 | 1+0.339836369393374i | 1.0562 | 0.32759 | #NUM! | #NUM! | #NUM! | #NUM! | #NUM! | #NUM! | -0.00020253164556962 | 0.0239287283599109i | 0.023929 | 1.5708 | 1+0.278722532681943i | 1.0381 | 0.27182 | 1+47.5770917150723i | 47.5876 | 1.5498 | -0.37147286615509+0.112001811636593i | -8.2236 | 163.2216 | 0.0758690511546618+0.0273044042025843i | -21.8698 | 19.7932 | #NUM! | #NUM! | #NUM! | -21.8698 | 19.7932 | 0 | 0
[5 empty] | 84 | 69183.0971 | 40.9090909090909 | 1+223.931325018194i | 223.9336 | 1.5663 | 1+0.347752175322372i | 1.0587 | 0.33467 | 1-0.723578093965039i | 1.2343 | -0.62638 | 0.923419185228378+0.719795862891528i | 1.1708 | 0.66211 | -0.165783793994374-0.118717392563471i | -13.8114 | -144.3936 | #NUM! | 1+1014.27717802358i | 1014.2777 | 1.5698 | 1+0.347752175322372i | 1.0587 | 0.33467 | #NUM! | #NUM! | #NUM! | #NUM! | #NUM! | #NUM! | -0.00020253164556962 | 0.0244861000448865i | 0.024486 | 1.5708 | 1+0.285214814484175i | 1.0399 | 0.27784 | 1+48.6853045451321i | 48.6956 | 1.5503 | -0.370215128569201+0.113862129668617i | -8.2384 | 162.9044 | 0.0748930837542992+0.025074478902543i | -22.0498 | 18.5107 | #NUM! | #NUM! | #NUM! | -22.0498 | 18.5107 | 0 | 0
[5 empty] | 85 | 70794.5784 | 40.9090909090909 | 1+229.147355643261i | 229.1495 | 1.5664 | 1+0.355852364057771i | 1.0614 | 0.34188 | 1-0.740432392922289i | 1.2443 | -0.63735 | 0.919810042619637+0.736562062369578i | 1.1784 | 0.67521 | -0.164634455761504-0.11371750528415i | -13.9755 | -145.3661 | #NUM! | 1+1037.90272850183i | 1037.9032 | 1.5698 | 1+0.355852364057771i | 1.0614 | 0.34188 | #NUM! | #NUM! | #NUM! | #NUM! | #NUM! | #NUM! | -0.00020253164556962 | 0.0250564545842178i | 0.025056 | 1.5708 | 1+0.291858320956311i | 1.0417 | 0.28397 | 1+49.819330968088i | 49.8294 | 1.5507 | -0.368907211859675+0.115751652339529i | -8.2539 | 162.5798 | 0.0738978271875809+0.0228944975276005i | -22.2293 | 17.2137 | #NUM! | #NUM! | #NUM! | -22.2293 | 17.2137 | 0 | 0
[5 empty] | 86 | 72443.596 | 40.9090909090909 | 1+234.484883229415i | 234.487 | 1.5665 | 1+0.364141230426858i | 1.0642 | 0.34922 | 1-0.75767927893505i | 1.2546 | -0.6484 | 0.916030806360037+0.753718796802651i | 1.1863 | 0.6885 | -0.163456395417134-0.108825129612475i | -14.1385 | -146.3453 | #NUM! | 1+1062.078588745i | 1062.0791 | 1.5699 | 1+0.364141230426858i | 1.0642 | 0.34922 | #NUM! | #NUM! | #NUM! | #NUM! | #NUM! | #NUM! | -0.00020253164556962 | 0.0256400943874311i | 0.02564 | 1.5708 | 1+0.298656574573421i | 1.0436 | 0.29022 | 1+50.9797722597601i | 50.9896 | 1.5512 | -0.367547523351469+0.117669505377988i | -8.27 | 162.2477 | 0.0728833924857214+0.0207645736678648i | -22.4085 | 15.9023 | #NUM! | #NUM! | #NUM! | -22.4085 | 15.9023 | 0 | 0
[5 empty] | 87 | 74131.0241 | 40.9090909090909 | 1+239.946737804432i | 239.9488 | 1.5666 | 1+0.372623169296295i | 1.0672 | 0.35669 | 1-0.775327896530572i | 1.2654 | -0.65951 | 0.91207346018278+0.771275162918435i | 1.1945 | 0.70195 | -0.162250033392921-0.104039211427832i | -14.3005 | -147.3309 | #NUM! | 1+1086.81757711419i | 1086.818 | 1.5699 | 1+0.372623169296295i | 1.0672 | 0.35669 | #NUM! | #NUM! | #NUM! | #NUM! | #NUM! | #NUM! | -0.00020253164556962 | 0.0262373289080754i | 0.026237 | 1.5708 | 1+0.305613179859556i | 1.0457 | 0.2966 | 1+52.1672437014813i | 52.1768 | 1.5516 | -0.366134455933624+0.119614732723842i | -8.2868 | 161.908 | 0.0718499501692689+0.0186848456931639i | -22.5873 | 14.5771 | #NUM! | #NUM! | #NUM! | -22.5873 | 14.5771 | 0 | 0
[5 empty] | 88 | 75857.7575 | 40.9090909090909 | 1+245.535815315902i | 245.5379 | 1.5667 | 1+0.381302677902343i | 1.0702 | 0.36428 | 1-0.793387603239511i | 1.2765 | -0.6707 | 0.907929610026055+0.78924046933463i | 1.203 | 0.71558 | -0.161015853524959-0.0993587409783005i | -14.4614 | -148.3223 | #NUM! | 1+1112.1328105485i | 1112.1333 | 1.5699 | 1+0.381302677902343i | 1.0702 | 0.36428 | #NUM! | #NUM! | #NUM! | #NUM! | #NUM! | #NUM! | -0.00020253164556962 | 0.0268484748077988i | 0.026848 | 1.5708 | 1+0.312731825298921i | 1.0478 | 0.3031 | 1+53.382374906328i | 53.3917 | 1.5521 | -0.3646663914856+0.121586292784443i | -8.3043 | 161.5607 | 0.070797731248202+0.0166554728254866i | -22.7657 | 13.2384 | #NUM! | #NUM! | #NUM! | -22.7657 | 13.2384 | 0 | 0
[5 empty] | 89 | 77624.7117 | 40.9090909090909 | 1+251.255079166704i | 251.2571 | 1.5668 | 1+0.390184358235353i | 1.0734 | 0.37202 | 1-0.811867974557413i | 1.2881 | -0.68194 | 0.903590466228103+0.807624241494499i | 1.2119 | 0.72938 | -0.159754403929844-0.0947827469580019i | -14.6211 | -149.3192 | #NUM! | 1+1138.03771151978i | 1138.0382 | 1.5699 | 1+0.390184358235353i | 1.0734 | 0.37202 | #NUM! | #NUM! | #NUM! | #NUM! | #NUM! | #NUM! | -0.00020253164556962 | 0.0274738561242468i | 0.027474 | 1.5708 | 1+0.320016285291554i | 1.05 | 0.30972 | 1+54.6258101529494i | 54.635 | 1.5525 | -0.363141704657751+0.123583054736181i | -8.3226 | 161.2057 | 0.0697270279750228+0.0146766310572652i | -22.9437 | 11.8865 | #NUM! | #NUM! | #NUM! | -22.9437 | 11.8865 | 0 | 0
[5 empty] | 90 | 79432.8235 | 40.9090909090909 | 1+257.107561786235i | 257.1095 | 1.5669 | 1+0.399272919479801i | 1.0768 | 0.37988 | 1-0.830778809021773i | 1.3001 | -0.69323 | 0.899046824883169+0.826436226717382i | 1.2212 | 0.74334 | -0.158466297478891-0.0903102904473958i | -14.7798 | -150.3211 | #NUM! | 1+1164.54601514942i | 1164.5464 | 1.5699 | 1+0.399272919479801i | 1.0768 | 0.37988 | #NUM! | #NUM! | #NUM! | #NUM! | #NUM! | #NUM! | -0.00020253164556962 | 0.0281138044428715i | 0.028114 | 1.5708 | 1+0.327470422154567i | 1.0523 | 0.31646 | 1+55.8982087271721i | 55.9072 | 1.5529 | -0.361558767020078+0.125603794897586i | -8.3416 | 160.843 | 0.0686381943292008+0.0127485089366671i | -23.1214 | 10.5219 | #NUM! | #NUM! | #NUM! | -23.1214 | 10.5219 | 0 | 0
[5 empty] | 91 | 81283.0516 | 40.9090909090909 | 1+263.096366238245i | 263.0983 | 1.567 | 1+0.408573180511158i | 1.0802 | 0.38788 | 1-0.85013013340733i | 1.3125 | -0.70457 | 0.894289048318785+0.845686399366845i | 1.2308 | 0.75747 | -0.157152211845395-0.0859404587510186i | -14.9373 | -151.3275 | #NUM! | 1+1191.67177649088i | 1191.6722 | 1.57 | 1+0.408573180511158i | 1.0802 | 0.38788 | #NUM! | #NUM! | #NUM! | #NUM! | #NUM! | #NUM! | -0.00020253164556962 | 0.0287686590727419i | 0.028769 | 1.5708 | 1+0.335098188169988i | 1.0547 | 0.32334 | 1+57.2002452715621i | 57.209 | 1.5533 | -0.359915951592143+0.127647193202864i | -8.3614 | 160.4725 | 0.0675316462132794+0.0108713032439516i | -23.2987 | 9.1451 | #NUM! | #NUM! | #NUM! | -23.2987 | 9.1451 | 0 | 0
[5 empty] | 92 | 83176.3771 | 40.9090909090909 | 1+269.224667866127i | 269.2265 | 1.5671 | 1+0.418090072450927i | 1.0839 | 0.396 | 1-0.869932208042424i | 1.3254 | -0.71595 | 0.88930704465297+0.865384966139236i | 1.2409 | 0.77177 | -0.155812889103104-0.0816723591709628i | -15.0937 | -152.3378 | #NUM! | 1+1219.42937798187i | 1219.4298 | 1.57 | 1+0.418090072450927i | 1.0839 | 0.396 | #NUM! | #NUM! | #NUM! | #NUM! | #NUM! | #NUM! | -0.00020253164556962 | 0.0294387672264509i | 0.029439 | 1.5708 | 1+0.342903627680327i | 1.0572 | 0.33034 | 1+58.5326101431298i | 58.5412 | 1.5537 | -0.358211637765397+0.1297118298074i | -8.3821 | 160.0942 | 0.0664078613433338+0.00904521458565321i | -23.4758 | 7.7564 | #NUM! | #NUM! | #NUM! | -23.4758 | 7.7564 | 0 | 0
[5 empty] | 93 | 85113.8038 | 40.9090909090909 | 1+275.495715976521i | 275.4975 | 1.5672 | 1+0.427828641281186i | 1.0877 | 0.40426 | 1-0.890195532249135i | 1.3388 | -0.72737 | 0.884090246388002+0.885542371475397i | 1.2513 | 0.78622 | -0.154449134857869-0.0775051127578284i | -15.2489 | -153.3518 | #NUM! | 1+1247.83353707013i | 1247.8339 | 1.57 | 1+0.427828641281186i | 1.0877 | 0.40426 | #NUM! | #NUM! | #NUM! | #NUM! | #NUM! | #NUM! | -0.00020253164556962 | 0.0301244842042116i | 0.030124 | 1.5708 | 1+0.350890879232927i | 1.0598 | 0.33747 | 1+59.8960097793661i | 59.9044 | 1.5541 | -0.35644421662725+0.131796181859315i | -8.4036 | 159.708 | 0.0652673788192271+0.00727044293582925i | -23.6525 | 6.3562 | #NUM! | #NUM! | #NUM! | -23.6525 | 6.3562 | 0 | 0
[5 empty] | 94 | 87096.359 | 40.9090909090909 | 1+281.912835562143i | 281.9146 | 1.5672 | 1+0.437794050520035i | 1.0916 | 0.41266 | 1-0.910930849910177i | 1.3527 | -0.73882 | 0.878627587995331+0.906169303098456i | 1.2622 | 0.80083 | -0.15306181689886-0.0734378480839314i | -15.4029 | -154.3687 | #NUM! | 1+1276.89931401677i | 1276.8997 | 1.57 | 1+0.437794050520035i | 1.0916 | 0.41266 | #NUM! | #NUM! | #NUM! | #NUM! | #NUM! | #NUM! | -0.00020253164556962 | 0.030826173582242i | 0.030826 | 1.5708 | 1+0.359064177774287i | 1.0625 | 0.34473 | 1+61.2911670728049i | 61.2993 | 1.5545 | -0.354612096693861+0.133898620473826i | -8.4261 | 159.3139 | 0.0641107983632814+0.00554718315575346i | -23.829 | 4.9452 | #NUM! | #NUM! | #NUM! | -23.829 | 4.9452 | 0 | 0
[5 empty] | 95 | 89125.0938 | 40.9090909090909 | 1+288.479429064738i | 288.4812 | 1.5673 | 1+0.447991583959358i | 1.0958 | 0.42118 | 1-0.932149155165435i | 1.3671 | -0.7503 | 0.872907482444115+0.927276697680584i | 1.2735 | 0.81559 | -0.15165186336052-0.0694696950861242i | -15.5558 | -155.3881 | #NUM! | 1+1306.64211988146i | 1306.6425 | 1.57 | 1+0.447991583959358i | 1.0958 | 0.42118 | #NUM! | #NUM! | #NUM! | #NUM! | #NUM! | #NUM! | -0.00020253164556962 | 0.0315442074055383i | 0.031544 | 1.5708 | 1+0.367427856895479i | 1.0654 | 0.35212 | 1+62.7188217543102i | 62.7268 | 1.5549 | -0.352713710055993+0.136017407949644i | -8.4494 | 158.9118 | 0.0629387792194603+0.00387562052525393i | -24.0052 | 3.5237 | #NUM! | #NUM! | #NUM! | -24.0052 | 3.5237 | 0 | 0
[5 empty] | 96 | 91201.0839 | 40.9090909090909 | 1+295.198978179099i | 295.2007 | 1.5674 | 1+0.458426648466366i | 1.1001 | 0.42984 | 1-0.953861698241215i | 1.382 | -0.76179 | 0.866917796623573+0.948875746641781i | 1.2853 | 0.8305 | -0.150220260391784-0.065599779027582i | -15.7074 | -156.4096 | #NUM! | 1+1337.07772469357i | 1337.0781 | 1.57 | 1+0.458426648466366i | 1.1001 | 0.42984 | #NUM! | #NUM! | #NUM! | #NUM! | #NUM! | #NUM! | -0.00020253164556962 | 0.032278966385138i | 0.032279 | 1.5708 | 1+0.375986351129879i | 1.0683 | 0.35964 | 1+64.1797307852913i | 64.1875 | 1.5552 | -0.350747518939114+0.138150695269125i | -8.4738 | 158.5018 | 0.0617520387089673+0.00225592632024455i | -24.1812 | 2.0922 | #NUM! | #NUM! | #NUM! | -24.1812 | 2.0922 | 0 | 0
[5 empty] | 97 | 93325.4301 | 40.9090909090909 | 1+302.075045699111i | 302.0767 | 1.5675 | 1+0.469104776850386i | 1.1046 | 0.43863 | 1-0.976079991415255i | 1.3974 | -0.77329 | 0.860645825607027+0.970977902083703i | 1.2975 | 0.84556 | -0.148768049334697-0.0618272146292501i | -15.8579 | -157.4325 | #NUM! | 1+1368.22226581362i | 1368.2226 | 1.5701 | 1+0.469104776850386i | 1.1046 | 0.43863 | #NUM! | #NUM! | #NUM! | #NUM! | #NUM! | #NUM! | -0.00020253164556962 | 0.0330308400999777i | 0.033031 | 1.5708 | 1+0.384744198304416i | 1.0715 | 0.36729 | 1+65.674668759054i | 65.6823 | 1.5556 | -0.348712022675536+0.140296519926118i | -8.4991 | 158.0837 | 0.0605513504422051+0.000688253471905272i | -24.357 | 0.65122 | #NUM! | #NUM! | #NUM! | -24.357 | 0.65122 | 0 | 0
[5 empty] | 98 | 95499.2586 | 40.9090909090909 | 1+309.111277406789i | 309.1129 | 1.5676 | 1+0.480031630796427i | 1.1092 | 0.44755 | 1-0.99881581512069i | 1.4134 | -0.78481 | 0.854078265703054+0.993594882861723i | 1.3102 | 0.86076 | -0.147296323420489-0.0581511004223087i | -16.0071 | -158.4564 | #NUM! | 1+1400.09225648958i | 1400.0926 | 1.5701 | 1+0.480031630796427i | 1.1092 | 0.44755 | #NUM! | #NUM! | #NUM! | #NUM! | #NUM! | #NUM! | -0.00020253164556962 | 0.0338002272034534i | 0.0338 | 1.5708 | 1+0.393706041945587i | 1.0747 | 0.37507 | 1+67.2044283114998i | 67.2119 | 1.5559 | -0.3466057650823+0.142452804127551i | -8.5255 | 157.6576 | 0.0593375421912292-0.000827267656675363i | -24.5326 | -0.79875 | #NUM! | #NUM! | #NUM! | -24.5326 | -0.79875 | 0 | 0
[5 empty] | 99 | 97723.7221 | 40.9090909090909 | 1+316.31140400532i | 316.313 | 1.5676 | 1+0.491213003867086i | 1.1141 | 0.45659 | 1-1.02208122419219i | 1.4299 | -0.79632 | 0.84720118623657+1.01673868079842i | 1.3234 | 0.87611 | -0.145806223997312-0.0545705133728995i | -16.1551 | -159.4808 | #NUM! | 1+1432.70459461233i | 1432.7049 | 1.5701 | 1+0.491213003867086i | 1.1141 | 0.45659 | #NUM! | #NUM! | #NUM! | #NUM! | #NUM! | #NUM! | -0.00020253164556962 | 0.0345875356347912i | 0.034588 | 1.5708 | 1+0.402876633741511i | 1.0781 | 0.38298 | 1+68.769820541392i | 68.7771 | 1.5563 | -0.344427342234325+0.144617353416592i | -8.5529 | 157.2236 | 0.0581114934311903-0.00229053334076758i | -24.708 | -2.2572 | #NUM! | #NUM! | #NUM! | -24.708 | -2.2572 | 0 | 0
[5 empty] | 100 | 100000 | 40.9090909090909 | 1+323.67924309713i | 323.6808 | 1.5677 | 1+0.502654824574367i | 1.1192 | 0.46577 | 1-1.0458885542576i | 1.447 | -0.80782 | 0.84+1.0404215670418i | 1.3372 | 0.89158 | -0.144298936309943-0.0510845038294476i | -16.3019 | -160.5051 | #NUM! | 1+1466.07657167524i | 1466.0769 | 1.5701 | 1+0.502654824574367i | 1.1192 | 0.46577 | #NUM! | #NUM! | #NUM! | #NUM! | #NUM! | #NUM! | -0.00020253164556962 | 0.0353931828353426i | 0.035393 | 1.5708 | 1+0.412260836061348i | 1.0816 | 0.39103 | 1+70.3716754404114i | 70.3788 | 1.5566 | -0.342175410617391+0.146787855766662i | -8.5814 | 156.7814 | 0.0568741325635359-0.00370147037631975i | -24.8833 | -3.7237 | #NUM! | #NUM! | #NUM! | -24.8833 | -3.7237 | 0 | 0
[5 empty] | 1 | 102329.2992 | 40.9090909090909 | 1+331.218701208031i | 331.2202 | 1.5678 | 1+0.514363159523062i | 1.1245 | 0.47507 | 1-1.07025042827845i | 1.4647 | -0.81932 | 0.832459432311857+1.06465609857163i | 1.3515 | 0.90719 | -0.142775684857956-0.047692090841196i | -16.4475 | -161.5289 | #NUM! | 1+1500.22588194226i | 1500.2262 | 1.5701 | 1+0.514363159523062i | 1.1245 | 0.47507 | #NUM! | #NUM! | #NUM! | #NUM! | #NUM! | #NUM! | -0.00020253164556962 | 0.0362175959699176i | 0.036218 | 1.5708 | 1+0.421863624533382i | 1.0853 | 0.39921 | 1+72.0108423332286i | 72.0178 | 1.5569 | -0.339848695640476+0.148961881196654i | -8.6111 | 156.3313 | 0.0556264338380583-0.0050600397408342i | -25.0586 | -5.1976 | #NUM! | #NUM! | #NUM! | -25.0586 | -5.1976 | 0 | 0
[5 empty] | 2 | 104712.8548 | 40.9090909090909 | 1+338.933775858512i | 338.9353 | 1.5678 | 1+0.526344216627337i | 1.1301 | 0.4845 | 1-1.09517976324282i | 1.483 | -0.83079 | 0.824563488617091+1.08945512485732i | 1.3663 | 0.92292 | -0.141237728364809-0.044392257894041i | -16.5918 | -162.5516 | #NUM! | 1+1535.17063182973i | 1535.171 | 1.5701 | 1+0.526344216627337i | 1.1301 | 0.4845 | #NUM! | #NUM! | #NUM! | #NUM! | #NUM! | #NUM! | -0.00020253164556962 | 0.0370612121532723i | 0.037061 | 1.5708 | 1+0.431690090683169i | 1.0892 | 0.40752 | 1+73.6881903278271i | 73.695 | 1.5572 | -0.337446000481259+0.151136881958295i | -8.6419 | 155.8731 | 0.0543694139949571-0.00636624000125314i | -25.2338 | -6.6785 | #NUM! | #NUM! | #NUM! | -25.2338 | -6.6785 | 0 | 0
[5 empty] | 3 | 107151.9305 | 40.9090909090909 | 1+346.828557683271i | 346.83 | 1.5679 | 1+0.538604348402258i | 1.1358 | 0.49405 | 1-1.12068977701407i | 1.502 | -0.84225 | 0.816295420560499+1.11483179467085i | 1.3817 | 0.93878 | -0.139686354395983-0.0411839491064206i | -16.7349 | -163.5728 | #NUM! | 1+1570.92934950658i | 1570.9297 | 1.5702 | 1+0.538604348402258i | 1.1358 | 0.49405 | #NUM! | #NUM! | #NUM! | #NUM! | #NUM! | #NUM! | -0.00020253164556962 | 0.037924478681874i | 0.037924 | 1.5708 | 1+0.441745444633131i | 1.0932 | 0.41597 | 1+75.4046087763161i | 75.4112 | 1.5575 | -0.334966215232727+0.153310193346591i | -8.674 | 155.407 | 0.0531041286519613-0.00762011043981363i | -25.4089 | -8.1658 | #NUM! | #NUM! | #NUM! | -25.4089 | -8.1658 | 0 | 0
[5 empty] | 4 | 109647.8196 | 40.9090909090909 | 1+354.907232600133i | 354.9086 | 1.568 | 1+0.551150055331972i | 1.1418 | 0.50373 | 1-1.14679399533918i | 1.5216 | -0.85367 | 0.807637690461214+1.14079956305846i | 1.3977 | 0.95475 | -0.138122873669608-0.0380660659238723i | -16.8768 | -164.592 | #NUM! | 1+1607.52099471825i | 1607.5213 | 1.5702 | 1+0.551150055331972i | 1.1418 | 0.50373 | #NUM! | #NUM! | #NUM! | #NUM! | #NUM! | #NUM! | -0.00020253164556962 | 0.0388078532710625i | 0.038808 | 1.5708 | 1+0.452035017865028i | 1.0974 | 0.42454 | 1+77.1610077464761i | 77.1675 | 1.5578 | -0.332408326312482+0.155479035183753i | -8.7073 | 154.9329 | 0.0518316684650696-0.00882173387190306i | -25.5841 | -9.6592 | #NUM! | #NUM! | #NUM! | -25.5841 | -9.6592 | 0 | 0
[5 empty] | 5 | 112201.8454 | 40.9090909090909 | 1+363.174084029471i | 363.1755 | 1.568 | 1+0.563987989316357i | 1.1481 | 0.51352 | 1-1.17350625902023i | 1.5418 | -0.86506 | 0.798571934112933+1.16737219847467i | 1.4144 | 0.97084 | -0.136548614107792-0.0350374643461246i | -17.0173 | -165.6088 | #NUM! | 1+1644.96496883937i | 1644.9653 | 1.5702 | 1+0.563987989316357i | 1.1481 | 0.51352 | #NUM! | #NUM! | #NUM! | #NUM! | #NUM! | #NUM! | -0.00020253164556962 | 0.039711804297738i | 0.039712 | 1.5708 | 1+0.462564266046789i | 1.1018 | 0.43325 | 1+78.9583185042899i | 78.9647 | 1.5581 | -0.329771426089885+0.15764051402567i | -8.7419 | 154.4508 | 0.0505531550946031-0.00997123913345018i | -25.7593 | -11.1579 | #NUM! | #NUM! | #NUM! | -25.7593 | -11.1579 | 0 | 0
[5 empty] | 6 | 114815.3621 | 40.9090909090909 | 1+371.633495165339i | 371.6348 | 1.5681 | 1+0.577124957197939i | 1.1546 | 0.52343 | 1-1.200840731253i | 1.5627 | -0.8764 | 0.789078921830976+1.1945637900825i | 1.4317 | 0.98703 | -0.134964914681044-0.0320969527150702i | -17.1567 | -166.6226 | #NUM! | 1+1683.28112516065i | 1683.2814 | 1.5702 | 1+0.577124957197939i | 1.1546 | 0.52343 | #NUM! | #NUM! | #NUM! | #NUM! | #NUM! | #NUM! | -0.00020253164556962 | 0.0406368110486999i | 0.040637 | 1.5708 | 1+0.473338771925168i | 1.1064 | 0.44209 | 1+80.7974940077115i | 80.8037 | 1.5584 | -0.327054722679347+0.159791626137944i | -8.7779 | 153.9609 | 0.0492697370108643-0.0110688032193735i | -25.9346 | -12.6617 | #NUM! | #NUM! | #NUM! | -25.9346 | -12.6617 | 0 | 0
[5 empty] | 7 | 117489.7555 | 40.9090909090909 | 1+380.289951299495i | 380.2913 | 1.5682 | 1+0.590567924370982i | 1.1614 | 0.53346 | 1-1.2288119051365i | 1.5843 | -0.8877 | 0.779138517663539+1.22238875522376i | 1.4496 | 1.0033 | -0.13337311910164-0.0292432900860179i | -17.2947 | -167.6331 | #NUM! | 1+1722.48977941536i | 1722.4901 | 1.5702 | 1+0.590567924370982i | 1.1614 | 0.53346 | #NUM! | #NUM! | #NUM! | #NUM! | #NUM! | #NUM! | -0.00020253164556962 | 0.0415833639747718i | 0.041583 | 1.5708 | 1+0.484364248285804i | 1.1111 | 0.45106 | 1+82.6795094119375i | 82.6856 | 1.5587 | -0.324257549841318+0.161929261285632i | -8.8152 | 153.4632 | 0.0479825851757824-0.0121146530588981i | -26.1099 | -14.1699 | #NUM! | #NUM! | #NUM! | -26.1099 | -14.1699 | 0 | 0
[5 empty] | 8 | 120226.4435 | 40.9090909090909 | 1+389.148042199563i | 389.1493 | 1.5682 | 1+0.604324018474617i | 1.1684 | 0.54359 | 1-1.25743461135734i | 1.6066 | -0.89895 | 0.768729636680652+1.25086184706327i | 1.4682 | 1.0197 | -0.131774569424437-0.0264751851981512i | -17.4315 | -168.6398 | #NUM! | 1+1762.61172055096i | 1762.612 | 1.5702 | 1+0.604324018474617i | 1.1684 | 0.54359 | #NUM! | #NUM! | #NUM! | #NUM! | #NUM! | #NUM! | -0.00020253164556962 | 0.042551964950844i | 0.042552 | 1.5708 | 1+0.495646540982198i | 1.1161 | 0.46016 | 1+84.6053625864463i | 84.6113 | 1.559 | -0.321379376925575+0.16405020737702i | -8.854 | 152.9577 | 0.0466928886383632-0.0131090669181254i | -26.2855 | -15.6821 | #NUM! | #NUM! | #NUM! | -26.2855 | -15.6821 | 0 | 0
[5 empty] | 9 | 123026.8771 | 40.9090909090909 | 1+398.212464542588i | 398.2137 | 1.5683 | 1+0.61840053317202i | 1.1758 | 0.55384 | 1-1.28672402605324i | 1.6296 | -0.91013 | 0.757830200250207+1.2799981624112i | 1.4875 | 1.0362 | -0.130170599615529-0.0237912960533559i | -17.567 | -169.6424 | #NUM! | 1+1803.66822175172i | 1803.6685 | 1.5702 | 1+0.61840053317202i | 1.1758 | 0.55384 | #NUM! | #NUM! | #NUM! | #NUM! | #NUM! | #NUM! | -0.00020253164556962 | 0.0435431275419749i | 0.043543 | 1.5708 | 1+0.507191632035279i | 1.1213 | 0.46938 | 1+86.5760746440828i | 86.5818 | 1.5592 | -0.318419818784725+0.16615115599703i | -8.8942 | 152.4445 | 0.0454018500826084-0.0140523754249834i | -26.4612 | -17.1979 | #NUM! | #NUM! | #NUM! | -26.4612 | -17.1979 | 0 | 0
[5 empty] | 10 | 125892.5412 | 40.9090909090909 | 1+407.488024405278i | 407.4893 | 1.5683 | 1+0.63280493201761i | 1.1834 | 0.56419 | 1-1.31669567885956i | 1.6534 | -0.92126 | 0.746417089206222+1.30981314972763i | 1.5076 | 1.0528 | -0.128562529150003-0.0211902301055999i | -17.7013 | -170.6404 | #NUM! | 1+1845.68105171803i | 1845.6813 | 1.5703 | 1+0.63280493201761i | 1.1834 | 0.56419 | #NUM! | #NUM! | #NUM! | #NUM! | #NUM! | #NUM! | -0.00020253164556962 | 0.04455737727569i | 0.044557 | 1.5708 | 1+0.51900564280514i | 1.1267 | 0.47874 | 1+88.5926904824654i | 88.5983 | 1.5595 | -0.315378645579173+0.168228708860138i | -8.9359 | 151.9237 | 0.0441106813666752-0.0149449622164837i | -26.6372 | -18.7167 | #NUM! | #NUM! | #NUM! | -26.6372 | -18.7167 | 0 | 0
[5 empty] | 11 | 128824.9552 | 40.9090909090909 | 1+416.979639812251i | 416.9808 | 1.5684 | 1+0.647544852414321i | 1.1913 | 0.57465 | 1-1.34736546114334i | 1.6779 | -0.93231 | 0.73446609480999+1.34032261731347i | 1.5284 | 1.0695 | -0.126951656700162-0.0186705450560119i | -17.8343 | -171.6336 | #NUM! | 1+1888.67248620843i | 1888.6728 | 1.5703 | 1+0.647544852414321i | 1.1913 | 0.57465 | #NUM! | #NUM! | #NUM! | #NUM! | #NUM! | #NUM! | -0.00020253164556962 | 0.0455952519206234i | 0.045595 | 1.5708 | 1+0.531094837236669i | 1.1323 | 0.48821 | 1+90.6562793380049i | 90.6618 | 1.5598 | -0.312255792388686+0.170279385205965i | -8.9791 | 151.3955 | 0.0428205990915635-0.0157872642129887i | -26.8134 | -20.2381 | #NUM! | #NUM! | #NUM! | -26.8134 | -20.2381 | 0 | 0
[5 empty] | 12 | 131825.6739 | 40.9090909090909 | 1+426.692343343628i | 426.6935 | 1.5685 | 1+0.662628109663048i | 1.1996 | 0.5852 | 1-1.3787496344291i | 1.7032 | -0.94329 | 0.721951867400101+1.37154274169227i | 1.5499 | 1.0863 | -0.125339253974689-0.0162307502417867i | -17.966 | -172.6216 | #NUM! | 1+1932.66531985055i | 1932.6656 | 1.5703 | 1+0.662628109663048i | 1.1996 | 0.5852 | #NUM! | #NUM! | #NUM! | #NUM! | #NUM! | #NUM! | -0.00020253164556962 | 0.0466573017716494i | 0.046657 | 1.5708 | 1+0.54346562518077i | 1.1381 | 0.49781 | 1+92.7679353528267i | 92.7733 | 1.56 | -0.309051368539923+0.172299630152945i | -9.024 | 150.8598 | 0.0415328202364153-0.0165797715288311i | -26.99 | -21.7617 | #NUM! | #NUM! | #NUM! | -26.99 | -21.7617 | 0 | 0
[5 empty] | 13 | 134896.2883 | 40.9090909090909 | 1+436.631284803388i | 436.6324 | 1.5685 | 1+0.67806270110644i | 1.2082 | 0.59585 | 1-1.41086483902095i | 1.7293 | -0.9542 | 0.708847862622404+1.40349007618723i | 1.5723 | 1.1031 | -0.123726559767443-0.0138693086002616i | -18.0965 | -173.604 | #NUM! | 1+1977.68287822711i | 1977.6831 | 1.5703 | 1+0.67806270110644i | 1.2082 | 0.59585 | #NUM! | #NUM! | #NUM! | #NUM! | #NUM! | #NUM! | -0.00020253164556962 | 0.0477440899416572i | 0.047744 | 1.5708 | 1+0.55612456579296i | 1.1442 | 0.50753 | 1+94.9287781549016i | 94.934 | 1.5603 | -0.305765666554219+0.174285824016758i | -9.0704 | 150.3169 | 0.0402485578956919-0.0173230270330223i | -27.1669 | -23.2871 | #NUM! | #NUM! | #NUM! | -27.1669 | -23.2871 | 0 | 0
[5 empty] | 14 | 138038.4265 | 40.9090909090909 | 1+446.80173394985i | 446.8029 | 1.5686 | 1+0.69385681036918i | 1.2171 | 0.60659 | 1-1.44372810282545i | 1.7562 | -0.96502 | 0.695126285125881+1.43618155969797i | 1.5956 | 1.12 | -0.122114774272035-0.0115846391830003i | -18.2257 | -174.5808 | #NUM! | 1+2023.74903024344i | 2023.7493 | 1.5703 | 1+0.69385681036918i | 1.2171 | 0.60659 | #NUM! | #NUM! | #NUM! | #NUM! | #NUM! | #NUM! | -0.00020253164556962 | 0.0488561926601199i | 0.048856 | 1.5708 | 1+0.569078371011114i | 1.1506 | 0.51737 | 1+97.1399534516852i | 97.1451 | 1.5605 | -0.302399170615698+0.176234292590521i | -9.1185 | 149.7669 | 0.038969017151119-0.0180176255778618i | -27.3442 | -24.8138 | #NUM! | #NUM! | #NUM! | -27.3442 | -24.8138 | 0 | 0
[5 empty] | 15 | 141253.7545 | 40.9090909090909 | 1+457.209083289772i | 457.2102 | 1.5686 | 1+0.710018811697059i | 1.2264 | 0.61742 | 1-1.47735685038008i | 1.784 | -0.97575 | 0.680758029604979+1.46963452568178i | 1.6196 | 1.137 | -0.120505053714887-0.00937512018864229i | -18.3537 | -175.5514 | #NUM! | 1+2070.88820078309i | 2070.8884 | 1.5703 | 1+0.710018811697059i | 1.2264 | 0.61742 | #NUM! | #NUM! | #NUM! | #NUM! | #NUM! | #NUM! | -0.00020253164556962 | 0.0499941995786192i | 0.049994 | 1.5708 | 1+0.582333909114221i | 1.1572 | 0.52733 | 1+99.4026336375883i | 99.4077 | 1.5607 | -0.298952564456437+0.178141318373105i | -9.1683 | 149.2099 | 0.0376953911083372-0.0186642129169099i | -27.522 | -26.3415 | #NUM! | #NUM! | #NUM! | -27.522 | -26.3415 | 0 | 0
[5 empty] | 16 | 144543.9771 | 40.9090909090909 | 1+467.858850937531i | 467.8599 | 1.5687 | 1+0.726557274397109i | 1.2361 | 0.62833 | 1-1.5117689120919i | 1.8126 | -0.9864 | 0.665712619063354+1.50386671134402i | 1.6446 | 1.1541 | -0.118898505355422-0.00723909247774311i | -18.4804 | -176.5159 | #NUM! | 1+2119.12538365823i | 2119.1256 | 1.5703 | 1+0.726557274397109i | 1.2361 | 0.62833 | #NUM! | #NUM! | #NUM! | #NUM! | #NUM! | #NUM! | -0.00020253164556962 | 0.0511587140834864i | 0.051159 | 1.5708 | 1+0.59589820836404i | 1.1641 | 0.5374 | 1+101.718018415595i | 101.7229 | 1.561 | -0.29542673855331+0.180003152720622i | -9.2199 | 148.6461 | 0.0364288571248455-0.0192634843369603i | -27.7003 | -27.8698 | #NUM! | #NUM! | #NUM! | -27.7003 | -27.8698 | 0 | 0
[5 empty] | 17 | 147910.8388 | 40.9090909090909 | 1+478.7566835409i | 478.7577 | 1.5687 | 1+0.743480967381165i | 1.2461 | 0.63932 | 1-1.54698253369154i | 1.8421 | -0.99694 | 0.649958140168073+1.53889626704263i | 1.6705 | 1.1712 | -0.117296182897312-0.00517486352787846i | -18.6059 | -177.4739 | #NUM! | 1+2168.48615486173i | 2168.4864 | 1.5703 | 1+0.743480967381165i | 1.2461 | 0.63932 | #NUM! | #NUM! | #NUM! | #NUM! | #NUM! | #NUM! | -0.00020253164556962 | 0.0523503536157263i | 0.05235 | 1.5708 | 1+0.609778460731577i | 1.1713 | 0.54758 | 1+104.087335433363i | 104.0921 | 1.5612 | -0.291822796530221+0.181816028883954i | -9.2732 | 148.0756 | 0.0351705732520691-0.0198161830312675i | -27.8791 | -29.3982 | #NUM! | #NUM! | #NUM! | -27.8791 | -29.3982 | 0 | 0
[5 empty] | 18 | 151356.1248 | 40.9090909090909 | 1+489.908359274978i | 489.9094 | 1.5688 | 1+0.760798863815262i | 1.2565 | 0.65038 | 1-1.58301638590728i | 1.8724 | -1.0074 | 0.633461175557158+1.57474176591174i | 1.6974 | 1.1883 | -0.115699082349462-0.00318071178305565i | -18.7301 | -178.4253 | #NUM! | 1+2218.99668612785i | 2218.9969 | 1.5703 | 1+0.760798863815262i | 1.2565 | 0.65038 | #NUM! | #NUM! | #NUM! | #NUM! | #NUM! | #NUM! | -0.00020253164556962 | 0.0535697499983921i | 0.05357 | 1.5708 | 1+0.623982025710368i | 1.1787 | 0.55787 | 1+106.511840934137i | 106.5165 | 1.5614 | -0.288142060660006+0.183576175882625i | -9.3283 | 147.4987 | 0.0339216749103639-0.0203230982433079i | -28.0584 | -30.9266 | #NUM! | #NUM! | #NUM! | -28.0584 | -30.9266 | 0 | 0
[5 empty] | 19 | 154881.6619 | 40.9090909090909 | 1+501.319790905848i | 501.3208 | 1.5688 | 1+0.778520145877319i | 1.2673 | 0.66151 | 1-1.61988957436453i | 1.9037 | -1.0177 | 0.616186732956881+1.61142221370931i | 1.7252 | 1.2056 | -0.11410813836979-0.00125489134795209i | -18.8531 | -179.3699 | #NUM! | 1+2270.68375880885i | 2270.684 | 1.5704 | 1+0.778520145877319i | 1.2673 | 0.66151 | #NUM! | #NUM! | #NUM! | #NUM! | #NUM! | #NUM! | -0.00020253164556962 | 0.0548175497715867i | 0.054818 | 1.5708 | 1+0.63851643421857i | 1.1865 | 0.56826 | 1+108.992820422825i | 108.9974 | 1.5616 | -0.284386076362404+0.18527983315228i | -9.3853 | 146.9154 | 0.0326832718115757-0.0207850632117667i | -28.2385 | -32.4545 | #NUM! | #NUM! | #NUM! | -28.2385 | -32.4545 | 0 | 0
[5 empty] | 20 | 158489.3192 | 40.9090909090909 | 1+512.997028925607i | 512.998 | 1.5688 | 1+0.79665420962565i | 1.2785 | 0.6727 | 1-1.65762164971587i | 1.9359 | -1.028 | 0.598098170958468+1.64895705889427i | 1.7541 | 1.2228 | -0.112524221118937+0.000604363025233862i | -18.975 | 179.6923 | #NUM! | 1+2323.57477807481i | 2323.575 | 1.5704 | 1+0.79665420962565i | 1.2785 | 0.6727 | #NUM! | #NUM! | #NUM! | #NUM! | #NUM! | #NUM! | -0.00020253164556962 | 0.0560944145352661i | 0.056094 | 1.5708 | 1+0.653389392591957i | 1.1945 | 0.57875 | 1+111.531589347591i | 111.5361 | 1.5618 | -0.280556615598308+0.186923265889888i | -9.4442 | 146.3261 | 0.0314564451395048-0.02120295294822i | -28.4192 | -33.9816 | #NUM! | #NUM! | #NUM! | -28.4192 | -33.9816 | 0 | 0
[5 empty] | 21 | 162181.0097 | 40.9090909090909 | 1+524.946264760419i | 524.9472 | 1.5689 | 1+0.815210669980888i | 1.2902 | 0.68395 | 1-1.69623261800711i | 1.9691 | -1.0381 | 0.579157121296743+1.68736620293838i | 1.784 | 1.2402 | -0.110948133644902+0.0023988307114942i | -19.0956 | 178.7614 | #NUM! | 1+2377.69778744425i | 2377.698 | 1.5704 | 1+0.815210669980888i | 1.2902 | 0.68395 | #NUM! | #NUM! | #NUM! | #NUM! | #NUM! | #NUM! | -0.00020253164556962 | 0.0574010213000295i | 0.057401 | 1.5708 | 1+0.668608786669926i | 1.2029 | 0.58935 | 1+114.129493797324i | 114.1339 | 1.562 | -0.276655679065997+0.188502781007616i | -9.505 | 145.731 | 0.0302422449943522-0.0215776818791215i | -28.6006 | -35.5077 | #NUM! | #NUM! | #NUM! | -28.6006 | -35.5077 | 0 | 0
[5 empty] | 22 | 165958.6907 | 40.9090909090909 | 1+537.173834053296i | 537.1748 | 1.5689 | 1+0.834199365823944i | 1.3023 | 0.69525 | 1-1.73574295128472i | 2.0032 | -1.0481 | 0.559323407465895+1.72667001087824i | 1.815 | 1.2575 | -0.10938060981346+0.00413029980461064i | -19.215 | 177.8375 | #NUM! | 1+2433.08148365317i | 2433.0817 | 1.5704 | 1+0.834199365823944i | 1.3023 | 0.69525 | #NUM! | #NUM! | #NUM! | #NUM! | #NUM! | #NUM! | -0.00020253164556962 | 0.0587380628460784i | 0.058738 | 1.5708 | 1+0.684182685976675i | 1.2117 | 0.60003 | 1+116.787911215352i | 116.7922 | 1.5622 | -0.272685497112413+0.190014743593535i | -9.5678 | 145.1302 | 0.0290416881031047-0.0219102013832527i | -28.7828 | -37.0324 | #NUM! | #NUM! | #NUM! | -28.7828 | -37.0324 | 0 | 0
[5 empty] | 23 | 169824.3652 | 40.9090909090909 | 1+549.686220023321i | 549.6871 | 1.569 | 1+0.853630365212688i | 1.3148 | 0.7066 | 1-1.77617359845036i | 2.0383 | -1.058 | 0.538554959499748+1.76688932211303i | 1.8471 | 1.2749 | -0.10782231279307+0.00580056158139612i | -19.3333 | 176.9206 | #NUM! | 1+2489.75523187034i | 2489.7554 | 1.5704 | 1+0.853630365212688i | 1.3148 | 0.7066 | #NUM! | #NUM! | #NUM! | #NUM! | #NUM! | #NUM! | -0.00020253164556962 | 0.0601062480905386i | 0.060106 | 1.5708 | 1+0.700119347999753i | 1.2207 | 0.61081 | 1+119.508251129776i | 119.5124 | 1.5624 | -0.268648529281754+0.191455593764993i | -9.6326 | 144.524 | 0.0278557557938789-0.0222014972547623i | -28.9659 | -38.5554 | #NUM! | #NUM! | #NUM! | -28.9659 | -38.5554 | 0 | 0
[5 empty] | 24 | 173780.0829 | 40.9090909090909 | 1+562.490056903163i | 562.4909 | 1.569 | 1+0.873513970720208i | 1.3278 | 0.71799 | 1-1.81754599636835i | 2.0745 | -1.0678 | 0.516807724735677+1.80804546145396i | 1.8805 | 1.2924 | -0.106273834096999+0.00741140489400194i | -19.4504 | 176.0107 | #NUM! | 1+2547.74908126727i | 2547.7493 | 1.5704 | 1+0.873513970720208i | 1.3278 | 0.71799 | #NUM! | #NUM! | #NUM! | #NUM! | #NUM! | #NUM! | -0.00020253164556962 | 0.0615063024633367i | 0.061506 | 1.5708 | 1+0.716427222568321i | 1.2301 | 0.62167 | 1+122.291955900829i | 122.296 | 1.5626 | -0.264547462434513+0.19282186378913i | -9.6994 | 143.9127 | 0.0266853922285902-0.0224525871203831i | -29.1498 | -40.0766 | #NUM! | #NUM! | #NUM! | -29.1498 | -40.0766 | 0 | 0
[5 empty] | 25 | 177827.941 | 40.9090909090909 | 1+575.592133456611i | 575.593 | 1.5691 | 1+0.893860724897328i | 1.3413 | 0.72941 | 1-1.85988208123168i | 2.1117 | -1.0775 | 0.494035574373056+1.85016025043087i | 1.915 | 1.3099 | -0.104735693179628+0.00896461054470835i | -19.5664 | 175.1078 | #NUM! | 1+2607.09378095054i | 2607.094 | 1.5704 | 1+0.893860724897328i | 1.3413 | 0.72941 | #NUM! | #NUM! | #NUM! | #NUM! | #NUM! | #NUM! | -0.00020253164556962 | 0.0629389682918329i | 0.062939 | 1.5708 | 1+0.73311495633333i | 1.2399 | 0.63261 | 1+125.140501485626i | 125.1445 | 1.5628 | -0.26038520738289+0.194110195334519i | -9.7683 | 143.2965 | 0.0255315028850369-0.0226645178373846i | -29.3347 | -41.5957 | #NUM! | #NUM! | #NUM! | -29.3347 | -41.5957 | 0 | 0
[5 empty] | 26 | 181970.0859 | 40.9090909090909 | 1+588.999396578075i | 589.0002 | 1.5691 | 1+0.914681415862424i | 1.3552 | 0.74087 | 1-1.90320430019291i | 2.1499 | -1.087 | 0.470190205627858+1.8932560188623i | 1.9508 | 1.3274 | -0.103208337578473+0.0104619456960173i | -19.6813 | 174.2119 | #NUM! | 1+2667.8207962654i | 2667.821 | 1.5704 | 1+0.914681415862424i | 1.3552 | 0.74087 | #NUM! | #NUM! | #NUM! | #NUM! | #NUM! | #NUM! | -0.00020253164556962 | 0.0644050051944132i | 0.064405 | 1.5708 | 1+0.750191397352102i | 1.2501 | 0.64362 | 1+128.055398220739i | 128.0593 | 1.563 | -0.256164894002675+0.195317356709115i | -9.8393 | 142.6757 | 0.0243949532766014-0.0228383628964514i | -29.5206 | -43.1125 | #NUM! | #NUM! | #NUM! | -29.5206 | -43.1125 | 0 | 0
[5 empty] | 27 | 186208.7137 | 40.9090909090909 | 1+602.718954975936i | 602.7198 | 1.5691 | 1+0.935987083021456i | 1.3697 | 0.75235 | 1-1.947535623266i | 2.1893 | -1.0964 | 0.445221039275955+1.93735561669515i | 1.9879 | 1.3449 | -0.101692143588402+0.0119051583666899i | -19.7951 | 173.3227 | #NUM! | 1+2729.96232547924i | 2729.9625 | 1.5704 | 1+0.935987083021456i | 1.3697 | 0.75235 | #NUM! | #NUM! | #NUM! | #NUM! | #NUM! | #NUM! | -0.00020253164556962 | 0.0659051904832484i | 0.065905 | 1.5708 | 1+0.767665599779712i | 1.2607 | 0.65471 | 1+131.038191623004i | 131.042 | 1.5632 | -0.251889864797632+0.196440259932253i | -9.9124 | 142.0506 | 0.0232765678953768-0.0229752198509536i | -29.7075 | -44.6267 | #NUM! | #NUM! | #NUM! | -29.7075 | -44.6267 | 0 | 0
[5 empty] | 28 | 190546.0718 | 40.9090909090909 | 1+616.75808294166i | 616.7589 | 1.5692 | 1+0.957789022921168i | 1.3847 | 0.76384 | 1-1.99289955550524i | 2.2297 | -1.1057 | 0.419075112367833+1.98248242611992i | 2.0263 | 1.3625 | -0.100187417449846+0.0132959720617415i | -19.9079 | 172.4404 | #NUM! | 1+2793.5513168534i | 2793.5515 | 1.5704 | 1+0.957789022921168i | 1.3847 | 0.76384 | #NUM! | #NUM! | #NUM! | #NUM! | #NUM! | #NUM! | -0.00020253164556962 | 0.0674403195764365i | 0.06744 | 1.5708 | 1+0.785546828669587i | 1.2716 | 0.66587 | 1+134.090463208964i | 134.0942 | 1.5633 | -0.247563666909207+0.197475977483007i | -9.9877 | 141.4214 | 0.0221771293625682-0.0230762077911335i | -29.8956 | -46.1382 | #NUM! | #NUM! | #NUM! | -29.8956 | -46.1382 | 0 | 0
[5 empty] | 29 | 194984.46 | 40.9090909090909 | 1+631.124224206709i | 631.125 | 1.5692 | 1+0.980098795238656i | 1.4002 | 0.77535 | 1-2.03932014946793i | 2.2713 | -1.1149 | 0.391696965887107+2.02866037396825i | 2.0661 | 1.3801 | -0.0986943970286949+0.0146360805813784i | -20.0197 | 171.5647 | #NUM! | 1+2858.62148611274i | 2858.6217 | 1.5704 | 1+0.980098795238656i | 1.4002 | 0.77535 | #NUM! | #NUM! | #NUM! | #NUM! | #NUM! | #NUM! | -0.00020253164556962 | 0.069011206419742i | 0.069011 | 1.5708 | 1+0.803844564885954i | 1.283 | 0.67708 | 1+137.213831333412i | 137.2175 | 1.5635 | -0.243190042582659+0.198421758563956i | -10.0651 | 140.7886 | 0.0210973777686373-0.0231424648786716i | -30.0848 | -47.6467 | #NUM! | #NUM! | #NUM! | -30.0848 | -47.6467 | 0 | 0
[5 empty] | 30 | 199526.2315 | 40.9090909090909 | 1+645.824995889354i | 645.8258 | 1.5692 | 1+1.00292822891053i | 1.4163 | 0.78686 | 1-2.08682201796748i | 2.314 | -1.1239 | 0.363028527114408+2.07591394439937i | 2.1074 | 1.3977 | -0.0972132539618195+0.0159271430505281i | -20.1305 | 170.6955 | #NUM! | 1+2925.20733432237i | 2925.2075 | 1.5705 | 1+1.00292822891053i | 1.4163 | 0.78686 | #NUM! | #NUM! | #NUM! | #NUM! | #NUM! | #NUM! | -0.00020253164556962 | 0.0706186839181626i | 0.070619 | 1.5708 | 1+0.82256851013077i | 1.2948 | 0.68835 | 1+140.409952047474i | 140.4135 | 1.5637 | -0.238772918119238+0.199275044718295i | -10.1447 | 140.1523 | 0.0200380101847016-0.0231751459539297i | -30.2752 | -49.1522 | #NUM! | #NUM! | #NUM! | -30.2752 | -49.1522 | 0 | 0
[5 empty] | 31 | 204173.7945 | 40.9090909090909 | 1+660.86819253332i | 660.8689 | 1.5693 | 1+1.02628942840469i | 1.4329 | 0.79837 | 1-2.1354303471233i | 2.358 | -1.1328 | 0.333008986447471+2.12426819188176i | 2.1502 | 1.4153 | -0.0957440962390347+0.0171707792070053i | -20.2403 | 169.8326 | #NUM! | 1+2993.34416618034i | 2993.3443 | 1.5705 | 1+1.02628942840469i | 1.4329 | 0.79837 | #NUM! | #NUM! | #NUM! | #NUM! | #NUM! | #NUM! | -0.00020253164556962 | 0.0722636043775453i | 0.072264 | 1.5708 | 1+0.841728592087635i | 1.3071 | 0.69967 | 1+143.680519976656i | 143.684 | 1.5638 | -0.234316391363354+0.200033484639574i | -10.2265 | 139.513 | 0.0189996803263223-0.0231754202250432i | -30.4668 | -50.6544 | #NUM! | #NUM! | #NUM! | -30.4668 | -50.6544 | 0 | 0
[5 empty] | 32 | 208929.6131 | 40.9090909090909 | 1+676.261790240599i | 676.2625 | 1.5693 | 1+1.05019478013834i | 1.4501 | 0.80988 | 1-2.18517090971494i | 2.4031 | -1.1416 | 0.301574668415734+2.17374875447753i | 2.1946 | 1.4329 | -0.0942869711895798+0.0183685649826589i | -20.3492 | 168.976 | #NUM! | 1+3063.06810873683i | 3063.0683 | 1.5705 | 1+1.05019478013834i | 1.4501 | 0.80988 | #NUM! | #NUM! | #NUM! | #NUM! | #NUM! | #NUM! | -0.00020253164556962 | 0.0739468399564911i | 0.073947 | 1.5708 | 1+0.861334969685627i | 1.3198 | 0.71104 | 1+147.027269219368i | 147.0307 | 1.564 | -0.229824717792798+0.200694948017381i | -10.3106 | 138.8708 | 0.0179829983508342-0.0231444690450073i | -30.6598 | -52.1532 | #NUM! | #NUM! | #NUM! | -30.6598 | -52.1532 | 0 | 0
[5 empty] | 33 | 213796.209 | 40.9090909090909 | 1+692.01395090044i | 692.0147 | 1.5694 | 1+1.07465695904539i | 1.468 | 0.82137 | 1-2.23607007884705i | 2.4495 | -1.1503 | 0.268658896616201+2.22438186743587i | 2.2405 | 1.4506 | -0.092841868839023+0.0195220284079685i | -20.4572 | 168.1253 | #NUM! | 1+3134.41613054906i | 3134.4163 | 1.5705 | 1+1.07465695904539i | 1.468 | 0.82137 | #NUM! | #NUM! | #NUM! | #NUM! | #NUM! | #NUM! | -0.00020253164556962 | 0.0756692831287837i | 0.075669 | 1.5708 | 1+0.881398038485656i | 1.333 | 0.72244 | 1+150.451974266355i | 150.4553 | 1.5641 | -0.225302295299028+0.201257538268583i | -10.3969 | 138.2263 | 0.0169885307698861-0.0230834837800046i | -30.8541 | -53.6484 | #NUM! | #NUM! | #NUM! | -30.8541 | -53.6484 | 0 | 0
[5 empty] | 34 | 218776.1624 | 40.9090909090909 | 1+708.133026516939i | 708.1337 | 1.5694 | 1+1.0996889352969i | 1.4864 | 0.83284 | 1-2.28815484193286i | 2.4971 | -1.1588 | 0.234191852283781+2.2761943771035i | 2.2882 | 1.4683 | -0.0914087256007143+0.0206326458667255i | -20.5644 | 167.2804 | #NUM! | 1+3207.42606128261i | 3207.4262 | 1.5705 | 1+1.0996889352969i | 1.4864 | 0.83284 | #NUM! | #NUM! | #NUM! | #NUM! | #NUM! | #NUM! | -0.00020253164556962 | 0.0774318471565926i | 0.077432 | 1.5708 | 1+0.901928436192375i | 1.3467 | 0.73388 | 1+153.956450941565i | 153.9597 | 1.5643 | -0.220753647762712+0.201719604012894i | -10.4855 | 137.5797 | 0.0160168004597243-0.0229936637695753i | -31.0499 | -55.1399 | #NUM! | #NUM! | #NUM! | -31.0499 | -55.1399 | 0 | 0
[5 empty] | 35 | 223872.1139 | 40.9090909090909 | 1+724.627563637347i | 724.6283 | 1.5694 | 1+1.125303981178i | 1.5054 | 0.84429 | 1-2.34145281500318i | 2.5461 | -1.1672 | 0.19810042619636+2.32921375515888i | 2.3376 | 1.486 | -0.0899874282646265+0.0217018387235629i | -20.6708 | 166.4412 | #NUM! | 1+3282.13661176916i | 3282.1368 | 1.5705 | 1+1.125303981178i | 1.5054 | 0.84429 | #NUM! | #NUM! | #NUM! | #NUM! | #NUM! | #NUM! | -0.00020253164556962 | 0.0792354665746957i | 0.079235 | 1.5708 | 1+0.922937048294399i | 1.3608 | 0.74534 | 1+157.54255736492i | 157.5457 | 1.5644 | -0.216183407546957+0.202079749162871i | -10.5764 | 136.9313 | 0.0150682867530036-0.0228762143768219i | -31.2472 | -56.6276 | #NUM! | #NUM! | #NUM! | -31.2472 | -56.6276 | 0 | 0
[5 empty] | 36 | 229086.7653 | 40.9090909090909 | 1+741.506307883572i | 741.507 | 1.5694 | 1+1.15151567812508i | 1.5251 | 0.8557 | 1-2.3959922573488i | 2.5963 | -1.1754 | 0.160308063600361+2.38346811317802i | 2.3889 | 1.5036 | -0.0885778182455008+0.0227309703433341i | -20.7765 | 165.6073 | #NUM! | 1+3358.58739453148i | 3358.5875 | 1.5705 | 1+1.15151567812508i | 1.5251 | 0.8557 | #NUM! | #NUM! | #NUM! | #NUM! | #NUM! | #NUM! | -0.00020253164556962 | 0.0810810976859821i | 0.081081 | 1.5708 | 1+0.944435013835941i | 1.3755 | 0.75683 | 1+161.212194937511i | 161.2153 | 1.5646 | -0.211596297046226+0.202336841512292i | -10.6695 | 136.2815 | 0.0141434255974018-0.0227323451247616i | -31.446 | -58.1113 | #NUM! | #NUM! | #NUM! | -31.446 | -58.1113 | 0 | 0
[5 empty] | 37 | 234422.8815 | 40.9090909090909 | 1+758.778208589236i | 758.7789 | 1.5695 | 1+1.17833792392682i | 1.5455 | 0.86708 | 1-2.45180208650397i | 2.6479 | -1.1835 | 0.120734601827797+2.4389862175397i | 2.442 | 1.5213 | -0.0871796960516178+0.0237213435176681i | -20.8815 | 164.7785 | #NUM! | 1+3436.81894478654i | 3436.8191 | 1.5705 | 1+1.17833792392682i | 1.5455 | 0.86708 | #NUM! | #NUM! | #NUM! | #NUM! | #NUM! | #NUM! | -0.00020253164556962 | 0.0829697190684968i | 0.08297 | 1.5708 | 1+0.966433731322897i | 1.3907 | 0.76833 | 1+164.967309349754i | 164.9703 | 1.5647 | -0.206997109443113+0.202490019722741i | -10.765 | 135.6306 | 0.0132426097680715-0.0225632679131791i | -31.6465 | -59.5909 | #NUM! | #NUM! | #NUM! | -31.6465 | -59.5909 | 0 | 0
[5 empty] | 38 | 239883.2919 | 40.9090909090909 | 1+776.452423544707i | 776.4531 | 1.5695 | 1+1.20578494009296i | 1.5665 | 0.87842 | 1-2.50891189357884i | 2.7009 | -1.1915 | 0.079296100260551+2.49579750467771i | 2.4971 | 1.539 | -0.0857928259353268+0.0246741983104657i | -20.9858 | 163.9547 | #NUM! | 1+3516.8727419378i | 3516.8729 | 1.5705 | 1+1.20578494009296i | 1.5665 | 0.87842 | #NUM! | #NUM! | #NUM! | #NUM! | #NUM! | #NUM! | -0.00020253164556962 | 0.0849023320942954i | 0.084902 | 1.5708 | 1+0.988944864766459i | 1.4064 | 0.77984 | 1+168.809891613014i | 168.8129 | 1.5649 | -0.202390688836805+0.202538698625938i | -10.8627 | 134.9791 | 0.0123661891228669-0.0223701953089338i | -31.8486 | -61.0663 | #NUM! | #NUM! | #NUM! | -31.8486 | -61.0663 | 0 | 0
[5 empty] | 39 | 245470.8916 | 40.9090909090909 | 1+794.538323852705i | 794.539 | 1.5695 | 1+1.23387127939479i | 1.5882 | 0.88971 | 1-2.56735195894906i | 2.7552 | -1.1994 | 0.0359046622810339+2.55393209668849i | 2.5542 | 1.5567 | -0.0844169406864461+0.0255907103307157i | -21.0896 | 163.1355 | #NUM! | 1+3598.79123156814i | 3598.7914 | 1.5705 | 1+1.23387127939479i | 1.5882 | 0.88971 | #NUM! | #NUM! | #NUM! | #NUM! | #NUM! | #NUM! | -0.00020253164556962 | 0.0868799614603859i | 0.08688 | 1.5708 | 1+1.01198034986755i | 1.4227 | 0.79135 | 1+172.741979115271i | 172.7449 | 1.565 | -0.197781909916754+0.202482572778683i | -10.9628 | 134.3272 | 0.0115144708912973-0.0221543389016324i | -32.0523 | -62.5373 | #NUM! | #NUM! | #NUM! | -32.0523 | -62.5373 | 0 | 0
[5 empty] | 40 | 251188.6432 | 40.9090909090909 | 1+813.045498896973i | 813.0461 | 1.5696 | 1+1.26261183358118i | 1.6106 | 0.90095 | 1-2.62715326831085i | 2.811 | -1.2071 | -0.00953175116830995+2.61342081730223i | 2.6134 | 1.5744 | -0.0830517465299526+0.0264719894377663i | -21.1928 | 162.3208 | #NUM! | 1+3682.61784794512i | 3682.618 | 1.5705 | 1+1.26261183358118i | 1.6106 | 0.90095 | #NUM! | #NUM! | #NUM! | #NUM! | #NUM! | #NUM! | -0.00020253164556962 | 0.088903655732035i | 0.088904 | 1.5708 | 1+1.0355524003453i | 1.4396 | 0.80286 | 1+176.765656701366i | 176.7685 | 1.5651 | -0.193175657361911+0.202321618227756i | -11.0651 | 133.6753 | 0.0106877199902215-0.0219169077158995i | -32.2579 | -64.0039 | #NUM! | #NUM! | #NUM! | -32.2579 | -64.0039 | 0 | 0
[5 empty] | 41 | 257039.5783 | 40.9090909090909 | 1+831.98376142668i | 831.9844 | 1.5696 | 1+1.29202184127438i | 1.6338 | 0.91212 | 1-2.68834752910996i | 2.8683 | -1.2147 | -0.05710951681215+2.67429520822601i | 2.6749 | 1.5921 | -0.0816969280898219+0.0273190788810927i | -21.2955 | 161.5103 | #NUM! | 1+3768.39703705026i | 3768.3972 | 1.5705 | 1+1.29202184127438i | 1.6338 | 0.91212 | #NUM! | #NUM! | #NUM! | #NUM! | #NUM! | #NUM! | -0.00020253164556962 | 0.0909744878987321i | 0.090974 | 1.5708 | 1+1.05967351441285i | 1.457 | 0.81436 | 1+180.883057778413i | 180.8858 | 1.5653 | -0.188576805150179+0.20205609246341i | -11.1698 | 133.0237 | 0.00988615936134927-0.0216591066711358i | -32.4653 | -65.466 | #NUM! | #NUM! | #NUM! | -32.4653 | -65.466 | 0 | 0
[5 empty] | 42 | 263026.7992 | 40.9090909090909 | 1+851.363152759303i | 851.3637 | 1.5696 | 1+1.32211689604974i | 1.6577 | 0.92324 | 1-2.7509671873535i | 2.9271 | -1.2221 | -0.10692955347029+2.73658754586767i | 2.7387 | 1.6099 | -0.0803521533815476+0.0281329548736948i | -21.3979 | 160.7038 | #NUM! | 1+3856.17428014508i | 3856.1744 | 1.5705 | 1+1.32211689604974i | 1.6577 | 0.92324 | #NUM! | #NUM! | #NUM! | #NUM! | #NUM! | #NUM! | -0.00020253164556962 | 0.0930935559431028i | 0.093094 | 1.5708 | 1+1.08435648140419i | 1.4751 | 0.82585 | 1+185.096365446964i | 185.0991 | 1.5654 | -0.183990195964033+0.201686532561845i | -11.2767 | 132.3729 | 0.00910997032760862-0.0213821350796603i | -32.6746 | -66.9233 | #NUM! | #NUM! | #NUM! | -32.6746 | -66.9233 | 0 | 0
[5 empty] | 43 | 269153.4804 | 40.9090909090909 | 1+871.193948104646i | 871.1945 | 1.5696 | 1+1.35291295470369i | 1.6824 | 0.93428 | 1-2.81504544481314i | 2.9874 | -1.2295 | -0.15909753611998+2.80033085844918i | 2.8048 | 1.6275 | -0.0790170787966245+0.0289145265954523i | -21.4998 | 159.901 | #NUM! | 1+3945.99611788575i | 3945.9962 | 1.5705 | 1+1.35291295470369i | 1.6824 | 0.93428 | #NUM! | #NUM! | #NUM! | #NUM! | #NUM! | #NUM! | -0.00020253164556962 | 0.0952619834230733i | 0.095262 | 1.5708 | 1+1.10961438855513i | 1.4937 | 0.83731 | 1+189.407813658516i | 189.4105 | 1.5655 | -0.179420620876886+0.201213751538722i | -11.3859 | 131.7231 | 0.00835929296733108-0.0210871851744169i | -32.8857 | -68.3758 | #NUM! | #NUM! | #NUM! | -32.8857 | -68.3758 | 0 | 0
[5 empty] | 44 | 275422.8703 | 40.9090909090909 | 1+891.486662012888i | 891.4872 | 1.5697 | 1+1.38442634571414i | 1.7078 | 0.94525 | 1-2.88061627662915i | 3.0493 | -1.2367 | -0.2137241200467+2.8655589435186i | 2.8735 | 1.6452 | -0.0776913540431928+0.029664636620147i | -21.6015 | 159.1018 | #NUM! | 1+4037.91017499956i | 4037.9103 | 1.5705 | 1+1.38442634571414i | 1.7078 | 0.94525 | #NUM! | #NUM! | #NUM! | #NUM! | #NUM! | #NUM! | -0.00020253164556962 | 0.0974809200675965i | 0.097481 | 1.5708 | 1+1.13546062794236i | 1.513 | 0.84875 | 1+193.819688399979i | 193.8223 | 1.5656 | -0.174872799500344+0.200638832957076i | -11.4974 | 131.0748 | 0.00763422650694346-0.0207754406580067i | -33.0989 | -69.8234 | #NUM! | #NUM! | #NUM! | -33.0989 | -69.8234 | 0 | 0
[5 empty] | 45 | 281838.2931 | 40.9090909090909 | 1+912.25205394955i | 912.2526 | 1.5697 | 1+1.41667377789813i | 1.7341 | 0.95614 | 1-2.94771444932449i | 3.1127 | -1.2437 | -0.27092517555885+2.93230638587002i | 2.9448 | 1.6629 | -0.0763746270080429+0.0303840617573112i | -21.7029 | 158.3059 | #NUM! | 1+4131.9651855362i | 4131.9653 | 1.5706 | 1+1.41667377789813i | 1.7341 | 0.95614 | #NUM! | #NUM! | #NUM! | #NUM! | #NUM! | #NUM! | -0.00020253164556962 | 0.0997515423862518i | 0.099752 | 1.5708 | 1+1.16190890358412i | 1.533 | 0.86015 | 1+198.334328905738i | 198.3368 | 1.5658 | -0.170351360765564+0.199963123853472i | -11.6112 | 130.4281 | 0.00693482973443374-0.0204480752656149i | -33.3141 | -71.266 | #NUM! | #NUM! | #NUM! | -33.3141 | -71.266 | 0 | 0
[5 empty] | 46 | 288403.1503 | 40.9090909090909 | 1+933.501134000299i | 933.5017 | 1.5697 | 1+1.44967234927106i | 1.7611 | 0.96694 | 1-3.01637553923847i | 3.1778 | -1.2507 | -0.33082203376428+3.0006085758809i | 3.0188 | 1.6806 | -0.0750665485062739+0.0310735142976578i | -21.8042 | 157.5131 | #NUM! | 1+4228.21101870724i | 4228.2111 | 1.5706 | 1+1.44967234927106i | 1.7611 | 0.96694 | #NUM! | #NUM! | #NUM! | #NUM! | #NUM! | #NUM! | -0.00020253164556962 | 0.102075054293048i | 0.10208 | 1.5708 | 1+1.18897323870624i | 1.5536 | 0.87151 | 1+202.954128897948i | 202.9566 | 1.5659 | -0.165860824502245+0.199188226065429i | -11.7272 | 129.7836 | 0.00626112143721916-0.020106251335411i | -33.5314 | -72.7033 | #NUM! | #NUM! | #NUM! | -33.5314 | -72.7033 | 0 | 0
[5 empty] | 47 | 295120.9227 | 40.9090909090909 | 1+955.245168708642i | 955.2457 | 1.5697 | 1+1.48343955611225i | 1.789 | 0.97766 | 1-3.08663595138981i | 3.2446 | -1.2575 | -0.39354174392973+3.07050172827646i | 3.0956 | 1.6983 | -0.0737667768860901+0.0317336436484931i | -21.9054 | 156.7232 | #NUM! | 1+4326.69870532739i | 4326.6988 | 1.5706 | 1+1.48343955611225i | 1.789 | 0.97766 | #NUM! | #NUM! | #NUM! | #NUM! | #NUM! | #NUM! | -0.00020253164556962 | 0.104452687744754i | 0.10445 | 1.5708 | 1+1.21666798317745i | 1.5749 | 0.88283 | 1+207.681537855715i | 207.6839 | 1.566 | -0.161405583966866+0.198315986060882i | -11.8455 | 129.1415 | 0.00561308086919733-0.0197511183811795i | -33.7509 | -74.1354 | #NUM! | #NUM! | #NUM! | -33.7509 | -74.1354 | 0 | 0
[5 empty] | 48 | 301995.172 | 40.9090909090909 | 1+977.495687049601i | 977.4962 | 1.5698 | 1+1.51799330224174i | 1.8178 | 0.98828 | 1-3.15853293877903i | 3.3131 | -1.2642 | -0.45921734296946+3.14202290133124i | 3.1754 | 1.7159 | -0.0724749824574928+0.0323650383432707i | -22.0065 | 155.936 | #NUM! | 1+4427.48046487173i | 4427.4806 | 1.5706 | 1+1.51799330224174i | 1.8178 | 0.98828 | #NUM! | #NUM! | #NUM! | #NUM! | #NUM! | #NUM! | -0.00020253164556962 | 0.106885703394096i | 0.10689 | 1.5708 | 1+1.24500782111784i | 1.5969 | 0.8941 | 1+212.519062313843i | 212.5214 | 1.5661 | -0.156989889457781+0.197348483386252i | -11.966 | 128.5021 | 0.00499064825267404-0.0193838116632383i | -33.9725 | -75.5619 | #NUM! | #NUM! | #NUM! | -33.9725 | -75.5619 | 0 | 0
[5 empty] | 49 | 309029.5433 | 40.9090909090909 | 1+1000.26448654252i | 1000.265 | 1.5698 | 1+1.55335190851309i | 1.8474 | 0.99881 | 1-3.23210462214051i | 3.3833 | -1.2707 | -0.5279881376343+3.2152100165179i | 3.2583 | 1.7336 | -0.0711908517150089+0.0329682284072293i | -22.1077 | 155.1513 | #NUM! | 1+4530.60973316317i | 4530.6098 | 1.5706 | 1+1.55335190851309i | 1.8474 | 0.99881 | #NUM! | #NUM! | #NUM! | #NUM! | #NUM! | #NUM! | -0.00020253164556962 | 0.109375391258178i | 0.10938 | 1.5708 | 1+1.27400777868462i | 1.6196 | 0.90532 | 1+217.469267191832i | 217.4716 | 1.5662 | -0.152617833138916+0.196288017863347i | -12.0886 | 127.8658 | 0.00439372532153741-0.0190054507550827i | -34.1963 | -76.9829 | #NUM! | #NUM! | #NUM! | -34.1963 | -76.9829 | 0 | 0
[5 empty] | 50 | 316227.766 | 40.9090909090909 | 1+1023.56363950626i | 1023.5641 | 1.5698 | 1+1.58953412252738i | 1.8779 | 1.0092 | 1-3.30739001015462i | 3.4553 | -1.2772 | -0.59999999999999+3.29010187861365i | 3.3444 | 1.7512 | -0.0699140913260737+0.0335436880589216i | -22.209 | 154.369 | #NUM! | 1+4636.14119070484i | 4636.1413 | 1.5706 | 1+1.58953412252738i | 1.8779 | 1.0092 | #NUM! | #NUM! | #NUM! | #NUM! | #NUM! | #NUM! | -0.00020253164556962 | 0.111923071402459i | 0.11192 | 1.5708 | 1+1.30368323203914i | 1.643 | 0.91647 | 1+222.534777153833i | 222.537 | 1.5663 | -0.148293335176757+0.195137095676792i | -12.2135 | 127.2328 | 0.0038221759124896-0.0186171381046383i | -34.4224 | -78.3982 | #NUM! | #NUM! | #NUM! | -34.4224 | -78.3982 | 0 | 0
[5 empty] | 51 | 323593.6569 | 40.9090909090909 | 1+1047.40549946014i | 1047.406 | 1.5698 | 1+1.6265591285734i | 1.9094 | 1.0196 | 1-3.38442902013059i | 3.5291 | -1.2835 | -0.67540567688143+3.36673819627509i | 3.4338 | 1.7688 | -0.0686444318582891+0.0340918387253388i | -22.3104 | 153.589 | #NUM! | 1+4744.13079167241i | 4744.1309 | 1.5706 | 1+1.6265591285734i | 1.9094 | 1.0196 | #NUM! | #NUM! | #NUM! | #NUM! | #NUM! | #NUM! | -0.00020253164556962 | 0.114530094640675i | 0.11453 | 1.5708 | 1+1.33404991549957i | 1.6672 | 0.92755 | 1+227.718278000276i | 227.7205 | 1.5664 | -0.144020131276887+0.193898414502469i | -12.3405 | 126.6035 | 0.00327582661134105-0.0182199575904388i | -34.6509 | -79.8075 | #NUM! | #NUM! | #NUM! | -34.6509 | -79.8075 | 0 | 0
[5 empty] | 52 | 331131.1215 | 40.9090909090909 | 1+1071.80270767389i | 1071.8032 | 1.5699 | 1+1.66444655779946i | 1.9417 | 1.0298 | 1-3.46326249917126i | 3.6047 | -1.2897 | -0.7543651138291+3.44515960309226i | 3.5268 | 1.7864 | -0.0673816312205507+0.0346130523463065i | -22.4121 | 152.811 | #NUM! | 1+4854.63579358174i | 4854.6359 | 1.5706 | 1+1.66444655779946i | 1.9417 | 1.0298 | #NUM! | #NUM! | #NUM! | #NUM! | #NUM! | #NUM! | -0.00020253164556962 | 0.117197843251054i | 0.1172 | 1.5708 | 1+1.36512392988345i | 1.6922 | 0.93857 | 1+233.022518091924i | 233.0247 | 1.5665 | -0.139801761687591+0.192574847833972i | -12.4696 | 125.9782 | 0.00275446746135729-0.0178149730745008i | -34.8817 | -81.2108 | #NUM! | #NUM! | #NUM! | -34.8817 | -81.2108 | 0 | 0
[5 empty] | 53 | 338844.1561 | 40.9090909090909 | 1+1096.76819987023i | 1096.7687 | 1.5699 | 1+1.70321649862201i | 1.9751 | 1.0399 | 1-3.54393224583069i | 3.6823 | -1.2958 | -0.83704579439502+3.52540767913306i | 3.6234 | 1.8039 | -0.0661254777948904+0.035107654941837i | -22.5141 | 152.0351 | #NUM! | 1+4967.71478764752i | 4967.7149 | 1.5706 | 1+1.70321649862201i | 1.9751 | 1.0399 | #NUM! | #NUM! | #NUM! | #NUM! | #NUM! | #NUM! | -0.00020253164556962 | 0.119927731709222i | 0.11993 | 1.5708 | 1+1.3969217510445i | 1.718 | 0.94951 | 1+238.450309807081i | 238.4524 | 1.5666 | -0.135641561718701+0.191169428667734i | -12.6008 | 125.3571 | 0.00225785274039929-0.0174032269550222i | -35.1149 | -82.6079 | #NUM! | #NUM! | #NUM! | -35.1149 | -82.6079 | 0 | 0
[5 empty] | 54 | 346736.8505 | 40.9090909090909 | 1+1122.31521308358i | 1122.3157 | 1.5699 | 1+1.74288950737686i | 2.0094 | 1.0499 | 1-3.62648103227634i | 3.7618 | -1.3017 | -0.92362309538787+3.60752497298961i | 3.7239 | 1.8214 | -0.0648757932379973+0.0355759304142256i | -22.6165 | 151.261 | #NUM! | 1+5083.42772984918i | 5083.4278 | 1.5706 | 1+1.74288950737686i | 2.0094 | 1.0499 | #NUM! | #NUM! | #NUM! | #NUM! | #NUM! | #NUM! | -0.00020253164556962 | 0.122721207438173i | 0.12272 | 1.5708 | 1+1.4294602386084i | 1.7445 | 0.96036 | 1+244.004531032761i | 244.0066 | 1.5667 | -0.131542653804764+0.189685332708947i | -12.734 | 124.7405 | 0.0017857018131626-0.0169857387233672i | -35.3506 | -83.9986 | #NUM! | #NUM! | #NUM! | -35.3506 | -83.9986 | 0 | 0
[5 empty] | 55 | 354813.3892 | 40.9090909090909 | 1+1148.45729267851i | 1148.4577 | 1.5699 | 1+1.78348661921839i | 2.0447 | 1.0598 | 1-3.71095262696743i | 3.8433 | -1.3076 | -1.01428065887065+3.69155502433807i | 3.8284 | 1.8389 | -0.063632434933608+0.0360181245548697i | -22.7194 | 150.4887 | #NUM! | 1+5201.8359727203i | 5201.8361 | 1.5706 | 1+1.78348661921839i | 2.0447 | 1.0598 | #NUM! | #NUM! | #NUM! | #NUM! | #NUM! | #NUM! | -0.00020253164556962 | 0.125579751575715i | 0.12558 | 1.5708 | 1+1.46275664491194i | 1.7719 | 0.97113 | 1+249.688126690575i | 249.6901 | 1.5668 | -0.127507941122874+0.188125861259102i | -12.8693 | 124.1286 | 0.00133770006419713-0.0165635035309974i | -35.5887 | -85.3827 | #NUM! | #NUM! | #NUM! | -35.5887 | -85.3827 | 0 | 0
[5 empty] | 56 | 363078.0548 | 40.9090909090909 | 1+1175.20829953165i | 1175.2087 | 1.5699 | 1+1.82502935927268i | 2.081 | 1.0695 | 1-3.79739181786164i | 3.9269 | -1.3133 | -1.10921078169025+3.77754238702397i | 3.937 | 1.8564 | -0.062395298079422+0.0364344492241021i | -22.8228 | 149.7181 | #NUM! | 1+5323.00229787864i | 5323.0024 | 1.5706 | 1+1.82502935927268i | 2.081 | 1.0695 | #NUM! | #NUM! | #NUM! | #NUM! | #NUM! | #NUM! | -0.00020253164556962 | 0.128504879759788i | 0.1285 | 1.5708 | 1+1.4968286241505i | 1.8001 | 0.98182 | 1+255.504110298175i | 255.5061 | 1.5669 | -0.123540102757498+0.186494423942711i | -13.0066 | 123.5218 | 0.000913499916597635-0.016137490773114i | -35.8294 | -86.7601 | #NUM! | #NUM! | #NUM! | -35.8294 | -86.7601 | 0 | 0
[5 empty] | 57 | 371535.2291 | 40.9090909090909 | 1+1202.58241738092i | 1202.5828 | 1.57 | 1+1.86753975405037i | 2.1184 | 1.0792 | 1-3.88584443616209i | 4.0125 | -1.3189 | -1.20861482336461+3.86553265268514i | 4.0501 | 1.8738 | -0.0611643173948498+0.0368250866707777i | -22.9267 | 148.9492 | #NUM! | 1+5446.99094931357i | 5446.991 | 1.5706 | 1+1.86753975405037i | 2.1184 | 1.0792 | #NUM! | #NUM! | #NUM! | #NUM! | #NUM! | #NUM! | -0.00020253164556962 | 0.131498142932072i | 0.1315 | 1.5708 | 1+1.53169424173845i | 1.8292 | 0.9924 | 1+261.455565567052i | 261.4575 | 1.567 | -0.119641590387691+0.184794521425151i | -13.1459 | 122.9202 | 0.000512721940331272-0.0157086426967337i | -36.0726 | -88.1306 | #NUM! | #NUM! | #NUM! | -36.0726 | -88.1306 | 0 | 0
[5 empty] | 58 | 380189.3963 | 40.9090909090909 | 1+1230.59416034594i | 1230.5946 | 1.57 | 1+1.91104034312546i | 2.1569 | 1.0887 | 1-3.97635738061783i | 4.1002 | -1.3244 | -1.31270363319348+3.95557247492514i | 4.1677 | 1.8912 | -0.0599394684387529+0.0371901939570182i | -23.0313 | 148.1819 | #NUM! | 1+5573.86766744926i | 5573.8678 | 1.5706 | 1+1.91104034312546i | 2.1569 | 1.0887 | #NUM! | #NUM! | #NUM! | #NUM! | #NUM! | #NUM! | -0.00020253164556962 | 0.134561128160322i | 0.13456 | 1.5708 | 1+1.56737198388774i | 1.8592 | 1.0029 | 1+267.545648037565i | 267.5475 | 1.5671 | -0.115814626456315+0.183029728266241i | -13.2871 | 122.3242 | 0.000134956053102411-0.0152778730417378i | -36.3184 | -89.4939 | #NUM! | #NUM! | #NUM! | -36.3184 | -89.4939 | 0 | 0
[5 empty] | 59 | 389045.145 | 40.9090909090909 | 1+1259.25838062362i | 1259.2588 | 1.57 | 1+1.9555541910861i | 2.1964 | 1.0981 | 1-4.06897864239008i | 4.1901 | -1.3298 | -1.42169799749793+4.04770959404953i | 4.2901 | 1.9086 | -0.0587207685294132+0.0375299074523537i | -23.1367 | 147.4163 | #NUM! | 1+5703.69972400111i | 5703.6998 | 1.5706 | 1+1.9555541910861i | 2.1964 | 1.0981 | #NUM! | #NUM! | #NUM! | #NUM! | #NUM! | #NUM! | -0.00020253164556962 | 0.13769545947985i | 0.1377 | 1.5708 | 1+1.60388076740951i | 1.8901 | 1.0133 | 1+273.777586752053i | 273.7794 | 1.5671 | -0.112061203766701+0.181203676045141i | -13.4302 | 121.7338 | -0.000220237184488567-0.0148460657240891i | -36.5668 | -90.8499 | #NUM! | #NUM! | #NUM! | -36.5668 | -90.8499 | 0 | 0
[5 empty] | 60 | 398107.1706 | 40.9090909090909 | 1+1288.59027636296i | 1288.5907 | 1.57 | 1+2.00110489976366i | 2.2371 | 1.1074 | 1-4.16375733049781i | 4.2822 | -1.3351 | -1.53582910793777+4.14199286237845i | 4.4176 | 1.9259 | -0.0575082772621877+0.0378443473606412i | -23.2428 | 146.6524 | #NUM! | 1+5836.55595764399i | 5836.556 | 1.5706 | 1+2.00110489976366i | 2.2371 | 1.1074 | #NUM! | #NUM! | #NUM! | #NUM! | #NUM! | #NUM! | -0.00020253164556962 | 0.140902798754608i | 0.1409 | 1.5708 | 1+1.64123994974402i | 1.9219 | 1.0236 | 1+280.154685966912i | 280.1565 | 1.5672 | -0.108383086439509+0.17932003688175i | -13.5751 | 121.1492 | -0.000553325178980998-0.0144140735708966i | -36.8179 | -92.1984 | #NUM! | #NUM! | #NUM! | -36.8179 | -92.1984 | 0 | 0
[5 empty] | 61 | 407380.2778 | 40.9090909090909 | 1+1318.60539972334i | 1318.6058 | 1.57 | 1+2.04771662074683i | 2.2788 | 1.1165 | 1-4.26074369785604i | 4.3765 | -1.3403 | -1.65533905190009+4.23847227014878i | 4.5503 | 1.9431 | -0.0563020966237372+0.0381336222425362i | -23.3497 | 145.8901 | #NUM! | 1+5972.50681051159i | 5972.5069 | 1.5706 | 1+2.04771662074683i | 2.2788 | 1.1165 | #NUM! | #NUM! | #NUM! | #NUM! | #NUM! | #NUM! | -0.00020253164556962 | 0.144184846558336i | 0.14418 | 1.5708 | 1+1.67946933922428i | 1.9546 | 1.0337 | 1+286.680326904556i | 286.6821 | 1.5673 | -0.104781812151675+0.177382507468301i | -13.7219 | 120.5708 | -0.000864801820056161-0.0139827171173214i | -37.0716 | -93.5391 | #NUM! | #NUM! | #NUM! | -37.0716 | -93.5391 | 0 | 0
[5 empty] | 62 | 416869.3835 | 40.9090909090909 | 1+1349.31966512045i | 1349.32 | 1.5701 | 1+2.09541406818706i | 2.3218 | 1.1255 | 1-4.35998916792048i | 4.4732 | -1.3453 | -1.780481325999+4.33719897201955i | 4.6884 | 1.9603 | -0.0551023707052506+0.038397833496043i | -23.4576 | 145.1295 | #NUM! | 1+6111.6243655456i | 6111.6244 | 1.5706 | 1+2.09541406818706i | 2.3218 | 1.1255 | #NUM! | #NUM! | #NUM! | #NUM! | #NUM! | #NUM! | -0.00020253164556962 | 0.147543343076222i | 0.14754 | 1.5708 | 1+1.71858920557859i | 1.9884 | 1.0438 | 1+293.357969546189i | 293.3597 | 1.5674 | -0.101258695570252+0.175394793712598i | -13.8704 | 119.9986 | -0.00115518590460701-0.0135527834754556i | -37.328 | -94.8719 | #NUM! | #NUM! | #NUM! | -37.328 | -94.8719 | 0 | 0
[5 empty] | 63 | 426579.5188 | 40.9090909090909 | 1+1380.74935766437i | 1380.7497 | 1.5701 | 1+2.14422253190233i | 2.3659 | 1.1344 | 1-4.46154636195302i | 4.5722 | -1.3503 | -1.91152137377597+4.4382253141949i | 4.8324 | 1.9775 | -0.0539092850207428+0.0386370797577724i | -23.5664 | 144.3706 | #NUM! | 1+6253.98238471512i | 6253.9825 | 1.5706 | 1+2.14422253190233i | 2.3659 | 1.1344 | #NUM! | #NUM! | #NUM! | #NUM! | #NUM! | #NUM! | -0.00020253164556962 | 0.150980069027573i | 0.15098 | 1.5708 | 1+1.75862029067792i | 2.0231 | 1.0538 | 1+300.191154466326i | 300.1928 | 1.5675 | -0.097814832886619+0.173360596081411i | -14.0207 | 119.4329 | -0.00142501947231137-0.0131250252852521i | -37.5871 | -96.1965 | #NUM! | #NUM! | #NUM! | -37.5871 | -96.1965 | 0 | 0
[5 empty] | 64 | 436515.8322 | 40.9090909090909 | 1+1412.9111417941i | 1412.9115 | 1.5701 | 1+2.19416789078614i | 2.4113 | 1.1432 | 1-4.56546912692221i | 4.6737 | -1.3552 | -2.04873714874118+4.54160486217868i | 4.9823 | 1.9946 | -0.0527230654402182+0.0388514611880419i | -23.6763 | 143.6136 | #NUM! | 1+6399.65634812625i | 6399.6564 | 1.5706 | 1+2.19416789078614i | 2.4113 | 1.1432 | #NUM! | #NUM! | #NUM! | #NUM! | #NUM! | #NUM! | -0.00020253164556962 | 0.15449684660998i | 0.1545 | 1.5708 | 1+1.79958381953346i | 2.0588 | 1.0636 | 1+307.18350471006i | 307.1851 | 1.5675 | -0.0944511073511041+0.171283595719488i | -14.1727 | 118.8737 | -0.00167486605747061-0.0127001597573734i | -37.8489 | -97.5127 | #NUM! | #NUM! | #NUM! | -37.8489 | -97.5127 | 0 | 0
[5 empty] | 65 | 446683.5922 | 40.9090909090909 | 1+1445.82207011331i | 1445.8224 | 1.5701 | 1+2.24527662652891i | 2.4579 | 1.1518 | 1-4.67181256405365i | 4.7776 | -1.3599 | -2.19241970395021+4.64739242917566i | 5.1386 | 2.0116 | -0.0515439767512004+0.0390410836038481i | -23.7872 | 142.8585 | #NUM! | 1+6548.72349404265i | 6548.7236 | 1.5706 | 1+2.24527662652891i | 2.4579 | 1.1518 | #NUM! | #NUM! | #NUM! | #NUM! | #NUM! | #NUM! | -0.00020253164556962 | 0.158095540465467i | 0.1581 | 1.5708 | 1+1.84150151155043i | 2.0955 | 1.0733 | 1+314.338727714048i | 314.3403 | 1.5676 | -0.0911681957043341+0.169167441406438i | -14.3263 | 118.3212 | -0.00190530886316474-0.0122788678174184i | -38.1135 | -98.8202 | #NUM! | #NUM! | #NUM! | -38.1135 | -98.8202 | 0 | 0
[5 empty] | 66 | 457088.1896 | 40.9090909090909 | 1+1479.4995924318i | 1479.4999 | 1.5701 | 1+2.2975758376588i | 2.5058 | 1.1603 | 1-4.78063305804526i | 4.8841 | -1.3646 | -2.34287380936645+4.75564410515406i | 5.3014 | 2.0285 | -0.0503723208658089+0.0392060624251019i | -23.8993 | 142.1055 | #NUM! | 1+6701.26285983816i | 6701.2629 | 1.5706 | 1+2.2975758376588i | 2.5058 | 1.1603 | #NUM! | #NUM! | #NUM! | #NUM! | #NUM! | #NUM! | -0.00020253164556962 | 0.16177805866915i | 0.16178 | 1.5708 | 1+1.88439559204396i | 2.1333 | 1.0829 | 1+321.660617272232i | 321.6622 | 1.5677 | -0.0879665753995243+0.167015737400718i | -14.4816 | 117.7756 | -0.00211694886501577-0.0118617933604248i | -38.3808 | -100.1189 | #NUM! | #NUM! | #NUM! | -38.3808 | -100.1189 | 0 | 0
[5 empty] | 67 | 467735.1413 | 40.9090909090909 | 1+1513.96156501769i | 1513.9619 | 1.5701 | 1+2.35109325390983i | 2.5549 | 1.1686 | 1-4.89198830696342i | 4.9932 | -1.3692 | -2.50041859831926+4.86641728658543i | 5.4712 | 2.0454 | -0.049208434694129+0.0393465264012805i | -24.0125 | 141.3546 | #NUM! | 1+6857.35532390367i | 6857.3554 | 1.5707 | 1+2.35109325390983i | 2.5549 | 1.1686 | #NUM! | #NUM! | #NUM! | #NUM! | #NUM! | #NUM! | -0.00020253164556962 | 0.165546353740926i | 0.16555 | 1.5708 | 1+1.92828880402333i | 2.1722 | 1.0924 | 1+329.153055547376i | 329.1546 | 1.5678 | -0.0848465325094537+0.164832032207406i | -14.6384 | 117.2369 | -0.00231040285301067-0.011449542623819i | -38.6509 | -101.4085 | #NUM! | #NUM! | #NUM! | -38.6509 | -101.4085 | 0 | 0
[5 empty] | 68 | 478630.0923 | 40.9090909090909 | 1+1549.22626006501i | 1549.2266 | 1.5702 | 1+2.40585725092449i | 2.6054 | 1.1769 | 1-5.00593735283507i | 5.1048 | -1.3736 | -2.66538824442842+4.97977070687679i | 5.6482 | 2.0622 | -0.0480526877080253+0.0394626210878597i | -24.127 | 140.6059 | #NUM! | 1+7017.08364852975i | 7017.0837 | 1.5707 | 1+2.40585725092449i | 2.6054 | 1.1769 | #NUM! | #NUM! | #NUM! | #NUM! | #NUM! | #NUM! | -0.00020253164556962 | 0.169402423680721i | 0.1694 | 1.5708 | 1+1.97320442025051i | 2.2121 | 1.1017 | 1+336.820015129428i | 336.8215 | 1.5678 | -0.0818081702127853+0.162619808294309i | -14.7968 | 116.7053 | -0.00248630142089875-0.0110426836861037i | -38.9237 | -102.6888 | #NUM! | #NUM! | #NUM! | -38.9237 | -102.6888 | 0 | 0
[5 empty] | 69 | 489778.8194 | 40.9090909090909 | 1+1585.31237538185i | 1585.3127 | 1.5702 | 1+2.46189686529887i | 2.6572 | 1.185 | 1-5.1225406129526i | 5.2192 | -1.378 | -2.83813267043118+5.09576446751201i | 5.8328 | 2.079 | -0.0469054792227135+0.0395545120445123i | -24.2427 | 139.8597 | #NUM! | 1+7180.53252378837i | 7180.5326 | 1.5707 | 1+2.46189686529887i | 2.6572 | 1.185 | #NUM! | #NUM! | #NUM! | #NUM! | #NUM! | #NUM! | -0.00020253164556962 | 0.173348313027857i | 0.17335 | 1.5708 | 1+2.01916625557976i | 2.2532 | 1.111 | 1+344.665561141842i | 344.667 | 1.5679 | -0.0788514177565593+0.160382472769616i | -14.9566 | 116.1809 | -0.00264528691363265-0.0106417460975613i | -39.1994 | -103.9594 | #NUM! | #NUM! | #NUM! | -39.1994 | -103.9594 | 0 | 0
[5 empty] | 70 | 501187.2336 | 40.9090909090909 | 1+1622.2390443042i | 1622.2394 | 1.5702 | 1+2.5192418099783i | 2.7105 | 1.1929 | 1-5.24185991190796i | 5.3364 | -1.3823 | -3.01901829041534+5.21446006991831i | 6.0254 | 2.0956 | -0.0457672354262963+0.0396223877300745i | -24.3598 | 139.1161 | #NUM! | 1+7347.78861243669i | 7347.7887 | 1.5707 | 1+2.5192418099783i | 2.7105 | 1.1929 | #NUM! | #NUM! | #NUM! | #NUM! | #NUM! | #NUM! | -0.00020253164556962 | 0.177386113945097i | 0.17739 | 1.5708 | 1+2.06619867958454i | 2.2955 | 1.12 | 1+352.693853396961i | 352.6953 | 1.568 | -0.0759760397950569+0.158123349023746i | -15.118 | 115.6636 | -0.00278801134413874-0.0102472206481195i | -39.4777 | -105.2203 | #NUM! | #NUM! | #NUM! | -39.4777 | -105.2203 | 0 | 0
[5 empty] | 71 | 512861.384 | 40.9090909090909 | 1+1660.02584584071i | 1660.0261 | 1.5702 | 1+2.57792249001146i | 2.7651 | 1.2008 | 1-5.36395851437281i | 5.4564 | -1.3865 | -3.20842878703257+5.3359204480752i | 6.2262 | 2.1122 | -0.0446384061899874+0.0396664620726471i | -24.4782 | 138.3752 | #NUM! | 1+7518.94059586676i | 7518.9407 | 1.5707 | 1+2.57792249001146i | 2.7651 | 1.2008 | #NUM! | #NUM! | #NUM! | #NUM! | #NUM! | #NUM! | -0.00020253164556962 | 0.181517967327932i | 0.18152 | 1.5708 | 1+2.1143266294786i | 2.3389 | 1.129 | 1+360.909148601605i | 360.9105 | 1.568 | -0.0731816460094958+0.155845669328381i | -15.2807 | 115.1537 | -0.00291513429137678-0.00985955927628028i | -39.7589 | -106.4711 | #NUM! | #NUM! | #NUM! | -39.7589 | -106.4711 | 0 | 0
[5 empty] | 72 | 524807.4602 | 40.9090909090909 | 1+1698.69281505373i | 1698.6931 | 1.5702 | 1+2.63797001867169i | 2.8211 | 1.2085 | 1-5.48890115864239i | 5.5793 | -1.3906 | -3.40676592534105+5.46021000188295i | 6.4358 | 2.1286 | -0.0435194616938962+0.0396869766968887i | -24.598 | 137.6372 | #NUM! | 1+7694.07922112575i | 7694.0793 | 1.5707 | 1+2.63797001867169i | 2.8211 | 1.2085 | #NUM! | #NUM! | #NUM! | #NUM! | #NUM! | #NUM! | -0.00020253164556962 | 0.18574606393972i | 0.18575 | 1.5708 | 1+2.16357562333804i | 2.3835 | 1.1378 | 1+369.315802614036i | 369.3172 | 1.5681 | -0.0704677009181178+0.153552568376938i | -15.4448 | 114.6511 | -0.00302732079215999-0.00947917512170019i | -40.0428 | -107.7117 | #NUM! | #NUM! | #NUM! | -40.0428 | -107.7117 | 0 | 0
[5 empty] | 73 | 537031.7964 | 40.9090909090909 | 1+1738.26045368216i | 1738.2607 | 1.5702 | 1+2.69941623395347i | 2.8787 | 1.216 | 1-5.61675409096048i | 5.7051 | -1.3946 | -3.61445040500256+5.58739463130811i | 6.6546 | 2.145 | -0.0424108889049077+0.0396842027944819i | -24.7192 | 136.9023 | #NUM! | 1+7873.29734903095i | 7873.2974 | 1.5707 | 1+2.69941623395347i | 2.8787 | 1.216 | #NUM! | #NUM! | #NUM! | #NUM! | #NUM! | #NUM! | -0.00020253164556962 | 0.190072645573249i | 0.19007 | 1.5708 | 1+2.21397177363128i | 2.4293 | 1.1465 | 1+377.918272753486i | 377.9196 | 1.5682 | -0.0678335337919768+0.151247077743096i | -15.6103 | 114.156 | -0.00312523923955096-0.00910644272262153i | -40.3295 | -108.9417 | #NUM! | #NUM! | #NUM! | -40.3295 | -108.9417 | 0 | 0
[5 empty] | 74 | 549540.8739 | 40.9090909090909 | 1+1778.74974101171i | 1778.75 | 1.5702 | 1+2.76229371545349i | 2.9377 | 1.2235 | 1-5.7475851006441i | 5.8339 | -1.3985 | -3.83192275264323+5.71754177132469i | 6.8829 | 2.1612 | -0.0413131879444026+0.0396584426279064i | -24.8418 | 136.1707 | #NUM! | 1+8056.690003406i | 8056.6901 | 1.5707 | 1+2.76229371545349i | 2.9377 | 1.2235 | #NUM! | #NUM! | #NUM! | #NUM! | #NUM! | #NUM! | -0.00020253164556962 | 0.194500006239369i | 0.1945 | 1.5708 | 1+2.26554180106428i | 2.4764 | 1.1551 | 1+386.721120163488i | 386.7224 | 1.5682 | -0.0652783485979404+0.148932121227232i | -15.7771 | 113.6683 | -0.00320955930081564-0.00874169835793508i | -40.6189 | -110.161 | #NUM! | #NUM! | #NUM! | -40.6189 | -110.161 | 0 | 0
[5 empty] | 75 | 562341.3252 | 40.9090909090909 | 1+1820.18214499849i | 1820.1824 | 1.5702 | 1+2.82663580164473i | 2.9983 | 1.2308 | 1-5.8814635560264i | 5.9659 | -1.4024 | -4.0596442562694+5.85072042766905i | 7.1212 | 2.1774 | -0.0402268683842354+0.0396100306618907i | -24.966 | 135.4427 | #NUM! | 1+8244.35442146378i | 8244.3545 | 1.5707 | 1+2.82663580164473i | 2.9983 | 1.2308 | #NUM! | #NUM! | #NUM! | #NUM! | #NUM! | #NUM! | -0.00020253164556962 | 0.199030493383309i | 0.19903 | 1.5708 | 1+2.3183130487482i | 2.5248 | 1.1636 | 1+395.729012230262i | 395.7303 | 1.5683 | -0.0628012338970103+0.146610511054978i | -15.9451 | 113.1881 | -0.00328094986790053-0.00838524053221924i | -40.911 | -111.3693 | #NUM! | #NUM! | #NUM! | -40.911 | -111.3693 | 0 | 0
[5 empty] | 76 | 575439.9373 | 40.9090909090909 | 1+1862.57963365151i | 1862.5799 | 1.5703 | 1+2.89247660755294i | 3.0605 | 1.2379 | 1-6.01846044123644i | 6.101 | -1.4061 | -4.29809794372146+5.98700121342759i | 7.3701 | 2.1934 | -0.0391524455095451+0.0395393343212477i | -25.0916 | 134.7183 | #NUM! | 1+8436.39010536272i | 8436.3902 | 1.5707 | 1+2.89247660755294i | 3.0605 | 1.2379 | #NUM! | #NUM! | #NUM! | #NUM! | #NUM! | #NUM! | -0.00020253164556962 | 0.203666509129321i | 0.20367 | 1.5708 | 1+2.37231349669706i | 2.5745 | 1.1719 | 1+404.946725057411i | 404.948 | 1.5683 | -0.0604011726328392+0.144284944887399i | -16.1143 | 112.7154 | -0.0033400770532058-0.00803733060067683i | -41.2059 | -112.5663 | #NUM! | #NUM! | #NUM! | -41.2059 | -112.5663 | 0 | 0
[5 empty] | 77 | 588843.6554 | 40.9090909090909 | 1+1905.96468668044i | 1905.9649 | 1.5703 | 1+2.95985104284493i | 3.1242 | 1.245 | 1-6.15864839383619i | 6.2393 | -1.4098 | -4.54778960724049+6.12645638647682i | 7.6299 | 2.2094 | -0.0380904365865936+0.0394467543780835i | -25.2188 | 133.9979 | #NUM! | 1+8632.89887496436i | 8632.8989 | 1.5707 | 1+2.95985104284493i | 3.1242 | 1.245 | #NUM! | #NUM! | #NUM! | #NUM! | #NUM! | #NUM! | -0.00020253164556962 | 0.208410511554318i | 0.20841 | 1.5708 | 1+2.42757177666315i | 2.6255 | 1.18 | 1+414.37914599829i | 414.3804 | 1.5684 | -0.058077051752183+0.141958003598525i | -16.2847 | 112.2502 | -0.00338760224305127-0.00769819352950065i | -41.5035 | -113.752 | #NUM! | #NUM! | #NUM! | -41.5035 | -113.752 | 0 | 0
[5 empty] | 78 | 602559.5861 | 40.9090909090909 | 1+1950.36030741468i | 1950.3606 | 1.5703 | 1+3.0287948303381i | 3.1896 | 1.2519 | 1-6.30210174333369i | 6.3809 | -1.4134 | -4.80924887632159+6.2691598877954i | 7.9013 | 2.2252 | -0.0370413571728976+0.0393327249755643i | -25.3475 | 133.2815 | #NUM! | 1+8833.98492181944i | 8833.985 | 1.5707 | 1+3.0287948303381i | 3.1896 | 1.2519 | #NUM! | #NUM! | #NUM! | #NUM! | #NUM! | #NUM! | -0.00020253164556962 | 0.213265015991181i | 0.21327 | 1.5708 | 1+2.48411718731794i | 2.6778 | 1.1881 | 1+424.031276247333i | 424.0325 | 1.5684 | -0.0558276716058863+0.139632149773104i | -16.4563 | 111.7925 | -0.00342418022068744-0.00736801878586553i | -41.8037 | -114.926 | #NUM! | #NUM! | #NUM! | -41.8037 | -114.926 | 0 | 0
[5 empty] | 79 | 616595.0019 | 40.9090909090909 | 1+1995.79003499998i | 1995.7903 | 1.5703 | 1+3.09934452494115i | 3.2567 | 1.2587 | 1-6.4488965505937i | 6.526 | -1.417 | -5.08303034112897+6.41518738066864i | 8.1849 | 2.2409 | -0.0360057175055219+0.0391977132994663i | -25.4777 | 132.5696 | #NUM! | 1+9039.75486441168i | 9039.7549 | 1.5707 | 1+3.09934452494115i | 3.2567 | 1.2587 | #NUM! | #NUM! | #NUM! | #NUM! | #NUM! | #NUM! | -0.00020253164556962 | 0.218232596362419i | 0.21823 | 1.5708 | 1+2.54197970978663i | 2.7316 | 1.196 | 1+433.908233491761i | 433.9094 | 1.5685 | -0.0536517550857206+0.13730972687543i | -16.6289 | 111.3423 | -0.00345045736999922-0.00704696135050036i | -42.1066 | -116.0881 | #NUM! | #NUM! | #NUM! | -42.1066 | -116.0881 | 0 | 0
[5 empty] | 80 | 630957.3445 | 40.9090909090909 | 1+2042.27795687924i | 2042.2782 | 1.5703 | 1+3.171537533036i | 3.3255 | 1.2654 | 1-6.59911064816605i | 6.6744 | -1.4204 | -5.36971472885592+6.56461629080614i | 8.481 | 2.2564 | -0.0349840190014844+0.0390422189125129i | -25.6096 | 131.8621 | #NUM! | 1+9250.31780468832i | 9250.3179 | 1.5707 | 1+3.171537533036i | 3.3255 | 1.2654 | #NUM! | #NUM! | #NUM! | #NUM! | #NUM! | #NUM! | -0.00020253164556962 | 0.223315886544898i | 0.22332 | 1.5708 | 1+2.60119002354452i | 2.7868 | 1.2038 | 1+444.01525462504i | 444.0164 | 1.5685 | -0.0515479564589259+0.1349929590388i | -16.8026 | 110.8997 | -0.00346706997019396-0.00673514284464205i | -42.4122 | -117.2382 | #NUM! | #NUM! | #NUM! | -42.4122 | -117.2382 | 0 | 0
[5 empty] | 81 | 645654.229 | 40.9090909090909 | 1+2089.84872156398i | 2089.849 | 1.5703 | 1+3.24541213231114i | 3.396 | 1.2719 | 1-6.75282368155364i | 6.8265 | -1.4238 | -5.66991013552537+6.71752584739401i | 8.7905 | 2.2718 | -0.0339767509018836+0.0388667727700007i | -25.743 | 131.1595 | #NUM! | 1+9465.78538590747i | 9465.7854 | 1.5707 | 1+3.24541213231114i | 3.396 | 1.2719 | #NUM! | #NUM! | #NUM! | #NUM! | #NUM! | #NUM! | -0.00020253164556962 | 0.228517581766358i | 0.22852 | 1.5708 | 1+2.66177952268372i | 2.8434 | 1.2114 | 1+454.357698523559i | 454.3588 | 1.5686 | -0.0495148698685686+0.132683951424629i | -16.9774 | 110.4645 | -0.00347464259078333-0.00643265276215005i | -42.7203 | -118.376 | #NUM! | #NUM! | #NUM! | -42.7203 | -118.376 | 0 | 0
[5 empty] | 82 | 660693.448 | 40.9090909090909 | 1+2138.52755170331i | 2138.5278 | 1.5703 | 1+3.32100749205692i | 3.4683 | 1.2783 | 1-6.91011715144135i | 6.9821 | -1.4271 | -5.98425331584262+6.87399712510312i | 9.1139 | 2.2871 | -0.0329843870886469+0.0386719359383393i | -25.8779 | 130.4618 | #NUM! | 1+9686.27185183267i | 9686.2719 | 1.5707 | 1+3.32100749205692i | 3.4683 | 1.2783 | #NUM! | #NUM! | #NUM! | #NUM! | #NUM! | #NUM! | -0.00020253164556962 | 0.233840440034458i | 0.23384 | 1.5708 | 1+2.72378033255866i | 2.9015 | 1.2189 | 1+464.941048887969i | 464.9421 | 1.5686 | -0.0475510374737816+0.130384691100261i | -17.1532 | 110.0368 | -0.00347378659506748-0.00613954979667232i | -43.0311 | -119.5014 | #NUM! | #NUM! | #NUM! | -43.0311 | -119.5014 | 0 | 0
[5 empty] | 83 | 676082.9754 | 40.9090909090909 | 1+2188.34025745732i | 2188.3405 | 1.5703 | 1+3.39836369393373i | 3.5424 | 1.2846 | 1-7.07107445690898i | 7.1414 | -1.4303 | -6.31341103383799+7.03411308707607i | 9.4519 | 2.3023 | -0.0320073830997126+0.0384582980408667i | -26.0145 | 129.7693 | #NUM! | 1+9911.8941073067i | 9911.8942 | 1.5707 | 1+3.39836369393373i | 3.5424 | 1.2846 | #NUM! | #NUM! | #NUM! | #NUM! | #NUM! | #NUM! | -0.00020253164556962 | 0.239287283599109i | 0.23929 | 1.5708 | 1+2.78722532681942i | 2.9612 | 1.2263 | 1+475.770917150722i | 475.772 | 1.5687 | -0.0456549572095171+0.128097048385145i | -17.3299 | 109.6165 | -0.00346509875914523-0.00585586325301238i | -43.3444 | -120.6141 | #NUM! | #NUM! | #NUM! | -43.3444 | -120.6141 | 0 | 0
[5 empty] | 84 | 691830.9709 | 40.9090909090909 | 1+2239.31325018194i | 2239.3135 | 1.5703 | 1+3.47752175322372i | 3.6184 | 1.2908 | 1-7.23578093965039i | 7.3046 | -1.4335 | -6.65808147716219+7.19795862891528i | 9.8051 | 2.3173 | -0.0310461733651619+0.0382264754575728i | -26.1527 | 129.0823 | #NUM! | 1+10142.7717802358i | 10142.7718 | 1.5707 | 1+3.47752175322372i | 3.6184 | 1.2908 | #NUM! | #NUM! | #NUM! | #NUM! | #NUM! | #NUM! | -0.00020253164556962 | 0.244861000448865i | 0.24486 | 1.5708 | 1+2.85214814484175i | 3.0224 | 1.2336 | 1+486.853045451321i | 486.8541 | 1.5687 | -0.0438250901506359+0.12582277861611i | -17.5075 | 109.2036 | -0.00344916001221185-0.00558159453127134i | -43.6602 | -121.7141 | #NUM! | #NUM! | #NUM! | -43.6602 | -121.7141 | 0 | 0
[5 empty] | 85 | 707945.7844 | 40.9090909090909 | 1+2291.47355643262i | 2291.4738 | 1.5704 | 1+3.55852364057772i | 3.6964 | 1.2968 | 1-7.40432392922291i | 7.4715 | -1.4366 | -7.01899573803636+7.3656206236958i | 10.1744 | 2.3321 | -0.0301011686832606+0.0379771093071902i | -26.2924 | 128.4008 | #NUM! | 1+10379.0272850183i | 10379.0273 | 1.5707 | 1+3.55852364057772i | 3.6964 | 1.2968 | #NUM! | #NUM! | #NUM! | #NUM! | #NUM! | #NUM! | -0.00020253164556962 | 0.250564545842179i | 0.25056 | 1.5708 | 1+2.91858320956312i | 3.0851 | 1.2407 | 1+498.193309680881i | 498.1943 | 1.5688 | -0.0420598674699232+0.123563524283917i | -17.6861 | 108.7981 | -0.00342653430260422-0.00531671867191956i | -43.9785 | -122.8011 | #NUM! | #NUM! | #NUM! | -43.9785 | -122.8011 | 0 | 0
[5 empty] | 86 | 724435.9601 | 40.9090909090909 | 1+2344.84883229416i | 2344.849 | 1.5704 | 1+3.64141230426858i | 3.7762 | 1.3028 | 1-7.57679278935051i | 7.6425 | -1.4396 | -7.39691936399639+7.53718796802652i | 10.5605 | 2.3468 | -0.0291727539517394+0.0377108632414409i | -26.4337 | 127.7252 | #NUM! | 1+10620.78588745i | 10620.7859 | 1.5707 | 1+3.64141230426858i | 3.7762 | 1.3028 | #NUM! | #NUM! | #NUM! | #NUM! | #NUM! | #NUM! | -0.00020253164556962 | 0.256400943874312i | 0.2564 | 1.5708 | 1+2.98656574573421i | 3.1495 | 1.2477 | 1+509.797722597602i | 509.7987 | 1.5688 | -0.0403576969839696+0.121320817495134i | -17.8655 | 108.3998 | -0.00339776759272661-0.00506118594971141i | -44.2992 | -123.875 | #NUM! | #NUM! | #NUM! | -44.2992 | -123.875 | 0 | 0
[5 empty] | 87 | 741310.2413 | 40.9090909090909 | 1+2399.46737804431i | 2399.4676 | 1.5704 | 1+3.72623169296294i | 3.8581 | 1.3086 | 1-7.7532789653057i | 7.8175 | -1.4425 | -7.79265398172195+7.71275162918433i | 10.9641 | 2.3613 | -0.0282612861659088+0.0374284210820711i | -26.5766 | 127.0556 | #NUM! | 1+10868.1757711419i | 10868.1758 | 1.5707 | 1+3.72623169296294i | 3.8581 | 1.3086 | #NUM! | #NUM! | #NUM! | #NUM! | #NUM! | #NUM! | -0.00020253164556962 | 0.262373289080753i | 0.26237 | 1.5708 | 1+3.05613179859556i | 3.2156 | 1.2546 | 1+521.672437014812i | 521.6734 | 1.5689 | -0.0387169692847594+0.119096082715383i | -18.0457 | 108.0088 | -0.00336338698466324-0.00481492350426977i | -44.6223 | -124.9356 | #NUM! | #NUM! | #NUM! | -44.6223 | -124.9356 | 0 | 0
[5 empty] | 88 | 758577.575 | 40.9090909090909 | 1+2455.35815315902i | 2455.3584 | 1.5704 | 1+3.81302677902343i | 3.942 | 1.3143 | 1-7.93387603239511i | 7.9966 | -1.4454 | -8.20703899739449+7.8924046933463i | 11.3862 | 2.3757 | -0.0273670926915037+0.0371304843316745i | -26.721 | 126.3921 | #NUM! | 1+11121.328105485i | 11121.3282 | 1.5707 | 1+3.81302677902343i | 3.942 | 1.3143 | #NUM! | #NUM! | #NUM! | #NUM! | #NUM! | #NUM! | -0.00020253164556962 | 0.268484748077987i | 0.26848 | 1.5708 | 1+3.12731825298921i | 3.2833 | 1.2613 | 1+533.82374906328i | 533.8247 | 1.5689 | -0.0371360634583129+0.116890639752345i | -18.2268 | 107.625 | -0.00332389997698264-0.00457783699525055i | -44.9478 | -125.9828 | #NUM! | #NUM! | #NUM! | -44.9478 | -125.9828 | 0 | 0
[5 empty] | 89 | 776247.1166 | 40.9090909090909 | 1+2512.55079166704i | 2512.551 | 1.5704 | 1+3.90184358235354i | 4.028 | 1.3199 | 1-8.11867974557415i | 8.18 | -1.4482 | -8.6409533771897+8.07624241494501i | 11.8276 | 2.39 | -0.0264904698165246+0.0368177695892093i | -26.867 | 125.7351 | #NUM! | 1+11380.3771151978i | 11380.3772 | 1.5707 | 1+3.90184358235354i | 4.028 | 1.3199 | #NUM! | #NUM! | #NUM! | #NUM! | #NUM! | #NUM! | -0.00020253164556962 | 0.274738561242468i | 0.27474 | 1.5708 | 1+3.20016285291555i | 3.3528 | 1.2679 | 1+546.258101529495i | 546.259 | 1.569 | -0.0356133523947906+0.114705706939316i | -18.4086 | 107.2483 | -0.00327979385197965-0.00434981227022978i | -45.2757 | -127.0166 | #NUM! | #NUM! | #NUM! | -45.2757 | -127.0166 | 0 | 0
[5 empty] | 90 | 794328.2347 | 40.9090909090909 | 1+2571.07561786235i | 2571.0758 | 1.5704 | 1+3.99272919479802i | 4.1161 | 1.3254 | 1-8.30778809021774i | 8.3678 | -1.451 | -9.0953175116831+8.26436226717384i | 12.2892 | 2.404 | -0.0256316815828282+0.0364910059005742i | -27.0146 | 125.0846 | #NUM! | 1+11645.4601514942i | 11645.4602 | 1.5707 | 1+3.99272919479802i | 4.1161 | 1.3254 | #NUM! | #NUM! | #NUM! | #NUM! | #NUM! | #NUM! | -0.00020253164556962 | 0.281138044428715i | 0.28114 | 1.5708 | 1+3.27470422154568i | 3.424 | 1.2744 | 1+558.982087271722i | 558.983 | 1.569 | -0.0341472076971554+0.112542404482655i | -18.5912 | 106.8787 | -0.00323153519140518-0.0041307170338303i | -45.6058 | -128.0367 | #NUM! | #NUM! | #NUM! | -45.6058 | -128.0367 | 0 | 0
[5 empty] | 91 | 812830.5162 | 40.9090909090909 | 1+2630.96366238245i | 2630.9639 | 1.5704 | 1+4.08573180511158i | 4.2063 | 1.3308 | 1-8.50130133407332i | 8.5599 | -1.4537 | -9.5710951681215+8.45686399366847i | 12.772 | 2.4179 | -0.0247909588949198+0.0361509320736736i | -27.1636 | 124.4409 | #NUM! | 1+11916.7177649088i | 11916.7178 | 1.5707 | 1+4.08573180511158i | 4.2063 | 1.3308 | #NUM! | #NUM! | #NUM! | #NUM! | #NUM! | #NUM! | -0.00020253164556962 | 0.287686590727419i | 0.28769 | 1.5708 | 1+3.35098188169989i | 3.497 | 1.2808 | 1+572.002452715622i | 572.0033 | 1.569 | -0.0327360041977713+0.110401757939069i | -18.7745 | 106.516 | -0.00317956951761857-0.00392040250711147i | -45.9381 | -129.0431 | #NUM! | #NUM! | #NUM! | -45.9381 | -129.0431 | 0 | 0
[5 empty] | 92 | 831763.7711 | 40.9090909090909 | 1+2692.24667866127i | 2692.2469 | 1.5704 | 1+4.18090072450927i | 4.2988 | 1.336 | 1-8.69932208042424i | 8.7566 | -1.4563 | -10.069295534703+8.65384966139236i | 13.277 | 2.4316 | -0.0239684989003161+0.0357982939861049i | -27.3142 | 123.804 | #NUM! | 1+12194.2937798187i | 12194.2938 | 1.5707 | 1+4.18090072450927i | 4.2988 | 1.336 | #NUM! | #NUM! | #NUM! | #NUM! | #NUM! | #NUM! | -0.00020253164556962 | 0.294387672264509i | 0.29439 | 1.5708 | 1+3.42903627680327i | 3.5719 | 1.287 | 1+585.326101431298i | 585.327 | 1.5691 | -0.0313781240942606+0.108284701791287i | -18.9585 | 106.1602 | -0.00312432105607493-0.00371870506686434i | -46.2727 | -130.0358 | #NUM! | #NUM! | #NUM! | -46.2727 | -130.0358 | 0 | 0
[5 empty] | 93 | 851138.0382 | 40.9090909090909 | 1+2754.95715976521i | 2754.9573 | 1.5704 | 1+4.27828641281186i | 4.3936 | 1.3412 | 1-8.90195532249135i | 8.9579 | -1.4589 | -10.5909753611998+8.85542371475398i | 13.8053 | 2.4452 | -0.0231644646330443+0.0354338419119817i | -27.4663 | 123.1742 | #NUM! | 1+12478.3353707013i | 12478.3354 | 1.5707 | 1+4.27828641281186i | 4.3936 | 1.3412 | #NUM! | #NUM! | #NUM! | #NUM! | #NUM! | #NUM! | -0.00020253164556962 | 0.301244842042115i | 0.30124 | 1.5708 | 1+3.50890879232927i | 3.6486 | 1.2932 | 1+598.960097793661i | 598.9609 | 1.5691 | -0.0300719607175406+0.106192083093308i | -19.1431 | 105.8113 | -0.00306619261414453-0.00352544785517289i | -46.6094 | -131.0145 | #NUM! | #NUM! | #NUM! | -46.6094 | -131.0145 | 0 | 0
[5 empty] | 94 | 870963.59 | 40.9090909090909 | 1+2819.12835562143i | 2819.1285 | 1.5704 | 1+4.37794050520034i | 4.4907 | 1.3462 | 1-9.10930849910175i | 9.164 | -1.4615 | -11.1372412004669+9.06169303098454i | 14.358 | 2.4586 | -0.0223789849093263+0.0350583278925191i | -27.6198 | 122.5515 | #NUM! | 1+12768.9931401677i | 12768.9932 | 1.5707 | 1+4.37794050520034i | 4.4907 | 1.3462 | #NUM! | #NUM! | #NUM! | #NUM! | #NUM! | #NUM! | -0.00020253164556962 | 0.308261735822419i | 0.30826 | 1.5708 | 1+3.59064177774286i | 3.7273 | 1.2992 | 1+612.911670728048i | 612.9125 | 1.5692 | -0.0288159219462473+0.104124665158936i | -19.3284 | 105.4691 | -0.00300556557045734-0.00334044235039726i | -46.9482 | -131.9793 | #NUM! | #NUM! | #NUM! | -46.9482 | -131.9793 | 0 | 0
[5 empty] | 95 | 891250.9381 | 40.9090909090909 | 1+2884.79429064738i | 2884.7945 | 1.5704 | 1+4.47991583959358i | 4.5902 | 1.3512 | 1-9.32149155165435i | 9.375 | -1.4639 | -11.7092517555885+9.27276697680584i | 14.9362 | 2.4718 | -0.0216121544623378+0.0346725031729099i | -27.7747 | 121.9362 | #NUM! | 1+13066.4211988146i | 13066.4212 | 1.5707 | 1+4.47991583959358i | 4.5902 | 1.3512 | #NUM! | #NUM! | #NUM! | #NUM! | #NUM! | #NUM! | -0.00020253164556962 | 0.315442074055383i | 0.31544 | 1.5708 | 1+3.67427856895479i | 3.8079 | 1.3051 | 1+627.188217543102i | 627.189 | 1.5692 | -0.0276084332827566+0.102083131269862i | -19.5143 | 105.1336 | -0.00294279996828478-0.00316348989159881i | -47.2891 | -132.9302 | #NUM! | #NUM! | #NUM! | -47.2891 | -132.9302 | 0 | 0
[5 empty] | 96 | 912010.8394 | 40.9090909090909 | 1+2951.98978179099i | 2951.99 | 1.5705 | 1+4.58426648466366i | 4.6921 | 1.356 | 1-9.53861698241215i | 9.5909 | -1.4663 | -12.3082203376427+9.48875746641781i | 15.5412 | 2.4848 | -0.0208640343010716+0.0342771157257549i | -27.9311 | 121.3283 | #NUM! | 1+13370.7772469357i | 13370.7773 | 1.5707 | 1+4.58426648466366i | 4.6921 | 1.356 | #NUM! | #NUM! | #NUM! | #NUM! | #NUM! | #NUM! | -0.00020253164556962 | 0.32278966385138i | 0.32279 | 1.5708 | 1+3.75986351129879i | 3.8906 | 1.3108 | 1+641.797307852913i | 641.7981 | 1.5692 | -0.0264479406067704+0.100068088381929i | -19.7008 | 104.8047 | -0.00287823470591009-0.00299438314932939i | -47.632 | -133.867 | #NUM! | #NUM! | #NUM! | -47.632 | -133.867 | 0 | 0
[5 empty] | 97 | 933254.3008 | 40.9090909090909 | 1+3020.75045699111i | 3020.7506 | 1.5705 | 1+4.69104776850386i | 4.7964 | 1.3608 | 1-9.76079991415255i | 9.8119 | -1.4687 | -12.9354174392973+9.70977902083703i | 16.1742 | 2.4977 | -0.0201346522768425+0.0338729078789261i | -28.0889 | 120.728 | #NUM! | 1+13682.2226581362i | 13682.2227 | 1.5707 | 1+4.69104776850386i | 4.7964 | 1.3608 | #NUM! | #NUM! | #NUM! | #NUM! | #NUM! | #NUM! | -0.00020253164556962 | 0.330308400999778i | 0.33031 | 1.5708 | 1+3.84744198304416i | 3.9753 | 1.3165 | 1+656.74668759054i | 656.7474 | 1.5693 | -0.0253329126229385+0.098080070810554i | -19.8879 | 104.4823 | -0.00281218781650194-0.00283290753664027i | -47.9768 | -134.7897 | #NUM! | #NUM! | #NUM! | -47.9768 | -134.7897 | 0 | 0
[5 empty] | 98 | 954992.586 | 40.9090909090909 | 1+3091.11277406789i | 3091.1129 | 1.5705 | 1+4.80031630796426i | 4.9034 | 1.3654 | 1-9.98815815120689i | 10.0381 | -1.471 | -13.5921734296945+9.93594882861722i | 16.8366 | 2.5104 | -0.0194240038398147+0.0334606140633005i | -28.2481 | 120.1353 | #NUM! | 1+14000.9225648958i | 14000.9226 | 1.5707 | 1+4.80031630796426i | 4.9034 | 1.3654 | #NUM! | #NUM! | #NUM! | #NUM! | #NUM! | #NUM! | -0.00020253164556962 | 0.338002272034534i | 0.338 | 1.5708 | 1+3.93706041945586i | 4.0621 | 1.3221 | 1+672.044283114997i | 672.045 | 1.5693 | -0.0242618430192982+0.0961195438784785i | -20.0755 | 104.1663 | -0.00274495682969042-0.00267884255510992i | -48.3236 | -135.6984 | #NUM! | #NUM! | #NUM! | -48.3236 | -135.6984 | 0 | 0
[5 empty] | 99 | 977237.221 | 40.9090909090909 | 1+3163.11404005319i | 3163.1142 | 1.5705 | 1+4.91213003867086i | 5.0129 | 1.37 | 1-10.2208122419219i | 10.2696 | -1.4733 | -14.279881376343+10.1673868079842i | 17.5297 | 2.5229 | -0.018732052967097+0.0330409586933412i | -28.4086 | 119.5504 | #NUM! | 1+14327.0459461233i | 14327.046 | 1.5707 | 1+4.91213003867086i | 5.0129 | 1.37 | #NUM! | #NUM! | #NUM! | #NUM! | #NUM! | #NUM! | -0.00020253164556962 | 0.345875356347912i | 0.34588 | 1.5708 | 1+4.02876633741511i | 4.151 | 1.3275 | 1+687.69820541392i | 687.6989 | 1.5693 | -0.023233252353446+0.0941869075111031i | -20.2637 | 103.8566 | -0.00267681920684522-0.00253196307162723i | -48.6722 | -136.593 | #NUM! | #NUM! | #NUM! | -48.6722 | -136.593 | 0 | 0
[5 empty] | 100 | 1000000 | 40.9090909090909 | 1+3236.7924309713i | 3236.7926 | 1.5705 | 1+5.02654824574367i | 5.1251 | 1.3744 | 1-10.458885542576i | 10.5066 | -1.4755 | -15+10.404215670418i | 18.2551 | 2.5352 | -0.0180587332434511+0.0326146541910558i | -28.5704 | 118.9733 | #NUM! | 1+14660.7657167524i | 14660.7658 | 1.5707 | 1+5.02654824574367i | 5.1251 | 1.3744 | #NUM! | #NUM! | #NUM! | #NUM! | #NUM! | #NUM! | -0.00020253164556962 | 0.353931828353426i | 0.35393 | 1.5708 | 1+4.12260836061348i | 4.2422 | 1.3328 | 1+703.716754404114i | 703.7175 | 1.5694 | -0.0222456896833061+0.0922824997666012i | -20.4523 | 103.5532 | -0.00260803284196647-0.00239204052258646i | -49.0227 | -137.4735 | #NUM! | #NUM! | #NUM! | -49.0227 | -137.4735 | 0 | 0
[5 empty] | 1 | 1023292.9923 | 40.9090909090909 | 1+3312.18701208032i | 3312.1872 | 1.5705 | 1+5.14363159523062i | 5.2399 | 1.3788 | 1-10.7025042827845i | 10.7491 | -1.4776 | -15.7540567688144+10.6465609857163i | 19.0142 | 2.5473 | -0.0174039490754364+0.0321823991614964i | -28.7335 | 118.4041 | #NUM! | 1+15002.2588194226i | 15002.2589 | 1.5707 | 1+5.14363159523062i | 5.2399 | 1.3788 | #NUM! | #NUM! | #NUM! | #NUM! | #NUM! | #NUM! | -0.00020253164556962 | 0.362175959699176i | 0.36218 | 1.5708 | 1+4.21863624533382i | 4.3355 | 1.338 | 1+720.108423332287i | 720.1091 | 1.5694 | -0.0212977339592044+0.0904066002898587i | -20.6414 | 103.2559 | -0.0025388366201139-0.00225884404303851i | -49.3749 | -138.34 | #NUM! | #NUM! | #NUM! | -49.3749 | -138.34 | 0 | 0
[5 empty] | 2 | 1047128.5481 | 40.9090909090909 | 1+3389.33775858512i | 3389.3379 | 1.5705 | 1+5.26344216627337i | 5.3576 | 1.383 | 1-10.9517976324282i | 10.9974 | -1.4797 | -16.5436511382909+10.8945512485732i | 19.8087 | 2.5592 | -0.0167675770198801+0.0317448767256704i | -28.8978 | 117.8429 | #NUM! | 1+15351.7063182973i | 15351.7064 | 1.5707 | 1+5.26344216627337i | 5.3576 | 1.383 | #NUM! | #NUM! | #NUM! | #NUM! | #NUM! | #NUM! | -0.00020253164556962 | 0.370612121532724i | 0.37061 | 1.5708 | 1+4.31690090683169i | 4.4312 | 1.3432 | 1+736.881903278271i | 736.8826 | 1.5694 | -0.0203879951936516+0.0885594336809413i | -20.831 | 102.9646 | -0.00246945102540617-0.00213214151918818i | -49.7289 | -139.1924 | #NUM! | #NUM! | #NUM! | -49.7289 | -139.1924 | 0 | 0
[5 empty] | 3 | 1071519.3052 | 40.9090909090909 | 1+3468.28557683271i | 3468.2857 | 1.5705 | 1+5.38604348402257i | 5.4781 | 1.3872 | 1-11.2068977701407i | 11.2514 | -1.4818 | -17.3704579439501+11.1483179467085i | 20.6402 | 2.571 | -0.0161494672078679+0.0313027530145841i | -29.0634 | 117.2898 | #NUM! | 1+15709.2934950658i | 15709.2935 | 1.5707 | 1+5.38604348402257i | 5.4781 | 1.3872 | #NUM! | #NUM! | #NUM! | #NUM! | #NUM! | #NUM! | -0.00020253164556962 | 0.379244786818739i | 0.37924 | 1.5708 | 1+4.4174544463313i | 4.5292 | 1.3482 | 1+754.046087763159i | 754.0468 | 1.5695 | -0.0195151154248643+0.0867411727703885i | -21.0211 | 102.6793 | -0.00240007879081524-0.00201170056342302i | -50.0845 | -140.0309 | #NUM! | #NUM! | #NUM! | -50.0845 | -140.0309 | 0 | 0
[5 empty] | 4 | 1096478.1961 | 40.9090909090909 | 1+3549.07232600132i | 3549.0725 | 1.5705 | 1+5.51150055331971i | 5.6015 | 1.3913 | 1-11.4679399533918i | 11.5115 | -1.4838 | -18.2362309538786+11.4079956305846i | 21.5105 | 2.5826 | -0.0155494448459782+0.0308566758261208i | -29.2302 | 116.7447 | #NUM! | 1+16075.2099471825i | 16075.21 | 1.5707 | 1+5.51150055331971i | 5.6015 | 1.3913 | #NUM! | #NUM! | #NUM! | #NUM! | #NUM! | #NUM! | -0.00020253164556962 | 0.388078532710624i | 0.38808 | 1.5708 | 1+4.52035017865028i | 4.6296 | 1.3531 | 1+771.61007746476i | 771.6107 | 1.5695 | -0.0186777694895699+0.0849519417950269i | -21.2115 | 102.3999 | -0.00233090558224467-0.00189728941179519i | -50.4418 | -140.8554 | #NUM! | #NUM! | #NUM! | -50.4418 | -140.8554 | 0 | 0
[5 empty] | 5 | 1122018.4543 | 40.9090909090909 | 1+3631.74084029471i | 3631.741 | 1.5705 | 1+5.63987989316356i | 5.7278 | 1.3953 | 1-11.7350625902023i | 11.7776 | -1.4858 | -19.1428065887066+11.6737219847466i | 22.4215 | 2.594 | -0.0149673117771906+0.030407273444603i | -29.3982 | 116.2077 | #NUM! | 1+16449.6496883937i | 16449.6497 | 1.5707 | 1+5.63987989316356i | 5.7278 | 1.3953 | #NUM! | #NUM! | #NUM! | #NUM! | #NUM! | #NUM! | -0.00020253164556962 | 0.397118042977379i | 0.39712 | 1.5708 | 1+4.62564266046788i | 4.7325 | 1.3579 | 1+789.583185042898i | 789.5838 | 1.5695 | -0.0178746656201174+0.0831918194693334i | -21.4024 | 102.1263 | -0.00226210070970874-0.00178867774455102i | -50.8006 | -141.666 | #NUM! | #NUM! | #NUM! | -50.8006 | -141.666 | 0 | 0
[5 empty] | 6 | 1148153.6215 | 40.9090909090909 | 1+3716.33495165339i | 3716.3351 | 1.5705 | 1+5.7712495719794i | 5.8572 | 1.3992 | 1-12.00840731253i | 12.05 | -1.4877 | -20.0921078169024+11.945637900825i | 23.375 | 2.6052 | -0.0144028480847811+0.0299551536212196i | -29.5673 | 115.6789 | #NUM! | 1+16832.8112516066i | 16832.8113 | 1.5707 | 1+5.7712495719794i | 5.8572 | 1.3992 | #NUM! | #NUM! | #NUM! | #NUM! | #NUM! | #NUM! | -0.00020253164556962 | 0.406368110487i | 0.40637 | 1.5708 | 1+4.73338771925169i | 4.8379 | 1.3626 | 1+807.974940077116i | 807.9756 | 1.5696 | -0.0171045458803183+0.081460841948533i | -21.5936 | 101.8583 | -0.0021938178588088-0.00168563743090922i | -51.161 | -142.4628 | #NUM! | #NUM! | #NUM! | -51.161 | -142.4628 | 0 | 0
[5 empty] | 7 | 1174897.5549 | 40.9090909090909 | 1+3802.89951299496i | 3802.8996 | 1.5705 | 1+5.90567924370983i | 5.9897 | 1.4031 | 1-12.288119051365i | 12.3287 | -1.4896 | -21.0861482336462+12.2238875522376i | 24.3731 | 2.6162 | -0.0138558137235075+0.0295009027120031i | -29.7376 | 115.1582 | #NUM! | 1+17224.8977941537i | 17224.8978 | 1.5707 | 1+5.90567924370983i | 5.9897 | 1.4031 | #NUM! | #NUM! | #NUM! | #NUM! | #NUM! | #NUM! | -0.00020253164556962 | 0.415833639747719i | 0.41583 | 1.5708 | 1+4.84364248285804i | 4.9458 | 1.3672 | 1+826.795094119376i | 826.7957 | 1.5696 | -0.0163661864538267+0.0797590056807053i | -21.7853 | 101.5959 | -0.00212619583612418-0.00158794319982487i | -51.5229 | -143.2459 | #NUM! | #NUM! | #NUM! | -51.5229 | -143.2459 | 0 | 0
[5 empty] | 8 | 1202264.4346 | 40.9090909090909 | 1+3891.48042199563i | 3891.4806 | 1.5705 | 1+6.04324018474618i | 6.1254 | 1.4068 | 1-12.5743461135734i | 12.614 | -1.4914 | -22.1270363319349+12.5086184706327i | 25.4179 | 2.6271 | -0.0133259501634972+0.0290450849687379i | -29.9089 | 114.6458 | #NUM! | 1+17626.1172055097i | 17626.1172 | 1.5707 | 1+6.04324018474618i | 6.1254 | 1.4068 | #NUM! | #NUM! | #NUM! | #NUM! | #NUM! | #NUM! | -0.00020253164556962 | 0.42551964950844i | 0.42552 | 1.5708 | 1+4.95646540982199i | 5.0563 | 1.3717 | 1+846.053625864465i | 846.0542 | 1.5696 | -0.0156583977982027+0.0780862701461091i | -21.9773 | 101.339 | -0.0020593593225865-0.00149537323894353i | -51.8862 | -144.0153 | #NUM! | #NUM! | #NUM! | -51.8862 | -144.0153 | 0 | 0
[5 empty] | 9 | 1230268.7708 | 40.9090909090909 | 1+3982.12464542588i | 3982.1248 | 1.5705 | 1+6.1840053317202i | 6.2643 | 1.4105 | 1-12.8672402605324i | 12.906 | -1.4932 | -23.2169799749793+12.799981624112i | 26.5117 | 2.6377 | -0.0128129820334115+0.0285882419770637i | -30.0813 | 114.1415 | #NUM! | 1+18036.6822175172i | 18036.6822 | 1.5707 | 1+6.1840053317202i | 6.2643 | 1.4105 | #NUM! | #NUM! | #NUM! | #NUM! | #NUM! | #NUM! | -0.00020253164556962 | 0.435431275419749i | 0.43543 | 1.5708 | 1+5.07191632035279i | 5.1696 | 1.3761 | 1+865.760746440828i | 865.7613 | 1.5696 | -0.0149800246771405+0.0764425604827995i | -22.1696 | 101.0874 | -0.00199341962938034-0.00140770972434656i | -52.2509 | -144.7711 | #NUM! | #NUM! | #NUM! | -52.2509 | -144.7711 | 0 | 0
[5 empty] | 10 | 1258925.4118 | 40.9090909090909 | 1+4074.88024405278i | 4074.8804 | 1.5706 | 1+6.3280493201761i | 6.4066 | 1.4141 | 1-13.1669567885956i | 13.2049 | -1.495 | -24.3582910793777+13.0981314972763i | 27.6566 | 2.6482 | -0.0123166187506897+0.028130892235105i | -30.2547 | 113.6454 | #NUM! | 1+18456.8105171803i | 18456.8105 | 1.5707 | 1+6.3280493201761i | 6.4066 | 1.4141 | #NUM! | #NUM! | #NUM! | #NUM! | #NUM! | #NUM! | -0.00020253164556962 | 0.4455737727569i | 0.44557 | 1.5708 | 1+5.19005642805139i | 5.2855 | 1.3805 | 1+885.926904824653i | 885.9275 | 1.5697 | -0.0143299460826584+0.0748277699983618i | -22.3623 | 100.8412 | -0.0019284754513991-0.00132473928402025i | -52.617 | -145.5134 | #NUM! | #NUM! | #NUM! | -52.617 | -145.5134 | 0 | 0
[5 empty] | 11 | 1288249.5517 | 40.9090909090909 | 1+4169.79639812251i | 4169.7965 | 1.5706 | 1+6.4754485241432i | 6.5522 | 1.4176 | 1-13.4736546114334i | 13.5107 | -1.4967 | -25.5533905190009+13.4032261731346i | 28.8552 | 2.6585 | -0.0118365561279061+0.0276735308651954i | -30.4291 | 113.1574 | #NUM! | 1+18886.7248620843i | 18886.7249 | 1.5707 | 1+6.4754485241432i | 6.5522 | 1.4176 | #NUM! | #NUM! | #NUM! | #NUM! | #NUM! | #NUM! | -0.00020253164556962 | 0.455952519206233i | 0.45595 | 1.5708 | 1+5.31094837236668i | 5.4043 | 1.3847 | 1+906.562793380048i | 906.5633 | 1.5697 | -0.0137070750583643+0.0732417625682367i | -22.5553 | 100.6002 | -0.00186461361377566-0.0012462533982449i | -52.9844 | -146.2424 | #NUM! | #NUM! | #NUM! | -52.9844 | -146.2424 | 0 | 0
[5 empty] | 12 | 1318256.7386 | 40.9090909090909 | 1+4266.92343343629i | 4266.9236 | 1.5706 | 1+6.6262810966305i | 6.7013 | 1.421 | 1-13.787496344291i | 13.8237 | -1.4984 | -26.80481325999+13.7154274169227i | 30.11 | 2.6686 | -0.0113724779455294+0.0272166294506827i | -30.6044 | 112.6776 | #NUM! | 1+19326.6531985056i | 19326.6532 | 1.5707 | 1+6.6262810966305i | 6.7013 | 1.421 | #NUM! | #NUM! | #NUM! | #NUM! | #NUM! | #NUM! | -0.00020253164556962 | 0.466573017716495i | 0.46657 | 1.5708 | 1+5.43465625180771i | 5.5259 | 1.3888 | 1+927.679353528269i | 927.6799 | 1.5697 | -0.0131103584342363+0.0716843749217048i | -22.7486 | 100.3643 | -0.00180190980749651-0.00117204874030639i | -53.353 | -146.9581 | #NUM! | #NUM! | #NUM! | -53.353 | -146.9581 | 0 | 0
[5 empty] | 13 | 1348962.8826 | 40.9090909090909 | 1+4366.31284803389i | 4366.313 | 1.5706 | 1+6.78062701106441i | 6.854 | 1.4244 | 1-14.1086483902095i | 14.144 | -1.5 | -28.1152137377597+14.0349007618723i | 31.4236 | 2.6786 | -0.0109240574825872+0.0267606359893567i | -30.7807 | 112.206 | #NUM! | 1+19776.8287822712i | 19776.8288 | 1.5707 | 1+6.78062701106441i | 6.854 | 1.4244 | #NUM! | #NUM! | #NUM! | #NUM! | #NUM! | #NUM! | -0.00020253164556962 | 0.477440899416573i | 0.47744 | 1.5708 | 1+5.56124565792961i | 5.6504 | 1.3929 | 1+949.287781549017i | 949.2883 | 1.5697 | -0.0125387764826866+0.0701554188170804i | -22.9422 | 100.1334 | -0.00174042931058657-0.00110192746107785i | -53.7229 | -147.6607 | #NUM! | #NUM! | #NUM! | -53.7229 | -147.6607 | 0 | 0
[5 empty] | 14 | 1380384.2646 | 40.9090909090909 | 1+4468.01733949849i | 4468.0175 | 1.5706 | 1+6.93856810369179i | 7.0103 | 1.4277 | 1-14.4372810282545i | 14.4719 | -1.5016 | -29.4873714874118+14.3618155969797i | 32.7989 | 2.6884 | -0.0104909589979487+0.026305974954766i | -30.9579 | 111.7424 | #NUM! | 1+20237.4903024344i | 20237.4903 | 1.5707 | 1+6.93856810369179i | 7.0103 | 1.4277 | #NUM! | #NUM! | #NUM! | #NUM! | #NUM! | #NUM! | -0.00020253164556962 | 0.488561926601199i | 0.48856 | 1.5708 | 1+5.69078371011113i | 5.778 | 1.3968 | 1+971.399534516851i | 971.4 | 1.5698 | -0.0119913425050236+0.0686546831080941i | -23.1361 | 99.9074 | -0.00168022769181836-0.00103569742111535i | -54.094 | -148.3502 | #NUM! | #NUM! | #NUM! | -54.094 | -148.3502 | 0 | 0
[5 empty] | 15 | 1412537.5446 | 40.9090909090909 | 1+4572.09083289771i | 4572.0909 | 1.5706 | 1+7.10018811697058i | 7.1703 | 1.4309 | 1-14.7735685038008i | 14.8074 | -1.5032 | -30.924197039502+14.6963452568178i | 34.2387 | 2.698 | -0.0100728391560796+0.025853047456523i | -31.136 | 111.2868 | #NUM! | 1+20708.8820078308i | 20708.882 | 1.5707 | 1+7.10018811697058i | 7.1703 | 1.4309 | #NUM! | #NUM! | #NUM! | #NUM! | #NUM! | #NUM! | -0.00020253164556962 | 0.499941995786191i | 0.49994 | 1.5708 | 1+5.8233390911422i | 5.9086 | 1.4007 | 1+994.026336375882i | 994.0268 | 1.5698 | -0.0114671023567972+0.0671819357038122i | -23.3302 | 99.6863 | -0.00162135149434541-0.000973172373957666i | -54.4662 | -149.0269 | #NUM! | #NUM! | #NUM! | -54.4662 | -149.0269 | 0 | 0
[5 empty] | 16 | 1445439.7707 | 40.9090909090909 | 1+4678.58850937531i | 4678.5886 | 1.5706 | 1+7.26557274397109i | 7.3341 | 1.434 | 1-15.117689120919i | 15.1507 | -1.5047 | -32.4287380936646+15.0386671134402i | 35.7461 | 2.7074 | -0.00966934839222347+0.0254022314906672i | -31.3149 | 110.8393 | #NUM! | 1+21191.2538365823i | 21191.2539 | 1.5707 | 1+7.26557274397109i | 7.3341 | 1.434 | #NUM! | #NUM! | #NUM! | #NUM! | #NUM! | #NUM! | -0.00020253164556962 | 0.511587140834864i | 0.51159 | 1.5708 | 1+5.9589820836404i | 6.0423 | 1.4045 | 1+1017.18018415595i | 1017.1807 | 1.5698 | -0.0109651339198886+0.0657369254247211i | -23.5246 | 99.4699 | -0.0015638388970847-0.000914172104324418i | -54.8395 | -149.6908 | #NUM! | #NUM! | #NUM! | -54.8395 | -149.6908 | 0 | 0
[5 empty] | 17 | 1479108.3882 | 40.9090909090909 | 1+4787.56683540901i | 4787.5669 | 1.5706 | 1+7.43480967381166i | 7.5018 | 1.4371 | 1-15.4698253369154i | 15.5021 | -1.5062 | -34.0041859831928+15.3889626704263i | 37.3243 | 2.7166 | -0.00928013221299177+0.024953882271216i | -31.4947 | 110.3997 | #NUM! | 1+21684.8615486173i | 21684.8616 | 1.5708 | 1+7.43480967381166i | 7.5018 | 1.4371 | #NUM! | #NUM! | #NUM! | #NUM! | #NUM! | #NUM! | -0.00020253164556962 | 0.523503536157264i | 0.5235 | 1.5708 | 1+6.09778460731578i | 6.1792 | 1.4082 | 1+1040.87335433363i | 1040.8738 | 1.5698 | -0.0104845465286247+0.0643193837578709i | -23.7193 | 99.2582 | -0.00150772035207217-0.000858522524873585i | -55.2139 | -150.3421 | #NUM! | #NUM! | #NUM! | -55.2139 | -150.3421 | 0 | 0
[5 empty] | 18 | 1513561.2484 | 40.9090909090909 | 1+4899.08359274979i | 4899.0837 | 1.5706 | 1+7.60798863815263i | 7.6734 | 1.4401 | 1-15.8301638590728i | 15.8617 | -1.5077 | -35.6538824442843+15.7474176591174i | 38.9767 | 2.7257 | -0.00890483242931195+0.0245083326341953i | -31.6752 | 109.9681 | #NUM! | 1+22189.9668612785i | 22189.9669 | 1.5708 | 1+7.60798863815263i | 7.6734 | 1.4401 | #NUM! | #NUM! | #NUM! | #NUM! | #NUM! | #NUM! | -0.00020253164556962 | 0.535697499983922i | 0.5357 | 1.5708 | 1+6.23982025710369i | 6.3194 | 1.4119 | 1+1065.11840934137i | 1065.1189 | 1.5699 | -0.0100244803566212+0.0629290265141466i | -23.9141 | 99.0511 | -0.00145301919638816-0.000806055735113233i | -55.5894 | -150.9809 | #NUM! | #NUM! | #NUM! | -55.5894 | -150.9809 | 0 | 0
[5 empty] | 19 | 1548816.6189 | 40.9090909090909 | 1+5013.19790905849i | 5013.198 | 1.5706 | 1+7.7852014587732i | 7.8492 | 1.443 | 1-16.1988957436453i | 16.2297 | -1.5091 | -37.3813267043119+16.1142221370931i | 40.7067 | 2.7346 | -0.00854308831956135+0.024065893505677i | -31.8565 | 109.5442 | #NUM! | 1+22706.8375880885i | 22706.8376 | 1.5708 | 1+7.7852014587732i | 7.8492 | 1.443 | #NUM! | #NUM! | #NUM! | #NUM! | #NUM! | #NUM! | -0.00020253164556962 | 0.548175497715868i | 0.54818 | 1.5708 | 1+6.38516434218571i | 6.463 | 1.4154 | 1+1089.92820422825i | 1089.9287 | 1.5699 | -0.00958410577052815+0.0615655553909073i | -24.1093 | 98.8484 | -0.00139975223759379-0.000756610045968042i | -55.9658 | -151.6074 | #NUM! | #NUM! | #NUM! | -55.9658 | -151.6074 | 0 | 0
[5 empty] | 20 | 1584893.1925 | 40.9090909090909 | 1+5129.97028925607i | 5129.9704 | 1.5706 | 1+7.9665420962565i | 8.0291 | 1.4459 | 1-16.5762164971587i | 16.6064 | -1.5105 | -39.1901829041532+16.4895705889427i | 42.518 | 2.7433 | -0.00819453772153071+0.0236268544256465i | -32.0386 | 109.1282 | #NUM! | 1+23235.7477807481i | 23235.7478 | 1.5708 | 1+7.9665420962565i | 8.0291 | 1.4459 | #NUM! | #NUM! | #NUM! | #NUM! | #NUM! | #NUM! | -0.00020253164556962 | 0.560944145352661i | 0.56094 | 1.5708 | 1+6.53389392591957i | 6.61 | 1.4189 | 1+1115.31589347591i | 1115.3163 | 1.5699 | -0.00916262265633011+0.0602286594433338i | -24.3046 | 98.6501 | -0.00134793031193404-0.000710029973383868i | -56.3431 | -152.2217 | #NUM! | #NUM! | #NUM! | -56.3431 | -152.2217 | 0 | 0
[5 empty] | 21 | 1621810.0974 | 40.9090909090909 | 1+5249.46264760419i | 5249.4627 | 1.5706 | 1+8.15210669980888i | 8.2132 | 1.4487 | 1-16.9623261800711i | 16.9918 | -1.5119 | -41.0842878703257+16.8736620293838i | 44.4144 | 2.7519 | -0.00785881805258934+0.0231914841198806i | -32.2213 | 108.7198 | #NUM! | 1+23776.9778744425i | 23776.9779 | 1.5708 | 1+8.15210669980888i | 8.2132 | 1.4487 | #NUM! | #NUM! | #NUM! | #NUM! | #NUM! | #NUM! | -0.00020253164556962 | 0.574010213000295i | 0.57401 | 1.5708 | 1+6.68608786669926i | 6.7605 | 1.4223 | 1+1141.29493797324i | 1141.2954 | 1.5699 | -0.00875925972337234+0.0589180164679029i | -24.5001 | 98.4561 | -0.00129755881484888-0.000666166204217211i | -56.7214 | -152.8241 | #NUM! | #NUM! | #NUM! | -56.7214 | -152.8241 | 0 | 0
[5 empty] | 22 | 1659586.9074 | 40.9090909090909 | 1+5371.73834053296i | 5371.7384 | 1.5706 | 1+8.34199365823944i | 8.4017 | 1.4515 | 1-17.3574295128472i | 17.3862 | -1.5132 | -43.0676592534105+17.2667001087824i | 46.4 | 2.7603 | -0.0075355672580786+0.0227600311124082i | -32.4048 | 108.3191 | #NUM! | 1+24330.8148365317i | 24330.8149 | 1.5708 | 1+8.34199365823944i | 8.4017 | 1.4515 | #NUM! | #NUM! | #NUM! | #NUM! | #NUM! | #NUM! | -0.00020253164556962 | 0.587380628460785i | 0.58738 | 1.5708 | 1+6.84182685976675i | 6.9145 | 1.4257 | 1+1167.87911215352i | 1167.8795 | 1.5699 | -0.00837327379082306+0.057633294301462i | -24.6958 | 98.2664 | -0.0012486382035908-0.00062487553750515i | -57.1006 | -153.4145 | #NUM! | #NUM! | #NUM! | -57.1006 | -153.4145 | 0 | 0
[5 empty] | 23 | 1698243.6525 | 40.9090909090909 | 1+5496.86220023326i | 5496.8623 | 1.5706 | 1+8.53630365212696i | 8.5947 | 1.4542 | 1-17.7617359845037i | 17.7899 | -1.5146 | -45.144504050026+17.6688932211304i | 48.479 | 2.7685 | -0.00722442468853924+0.0223327243715536i | -32.5889 | 107.9259 | #NUM! | 1+24897.5523187036i | 24897.5523 | 1.5708 | 1+8.53630365212696i | 8.5947 | 1.4542 | #NUM! | #NUM! | #NUM! | #NUM! | #NUM! | #NUM! | -0.00020253164556962 | 0.601062480905387i | 0.60106 | 1.5708 | 1+7.0011934799976i | 7.0722 | 1.4289 | 1+1195.08251129777i | 1195.0829 | 1.57 | -0.00800394906085226+0.0563741520393879i | -24.8917 | 98.0808 | -0.00120116447197467-0.000586020804048787i | -57.4807 | -153.9933 | #NUM! | #NUM! | #NUM! | -57.4807 | -153.9933 | 0 | 0
[5 empty] | 24 | 1737800.8287 | 40.9090909090909 | 1+5624.90056903163i | 5624.9007 | 1.5706 | 1+8.73513970720208i | 8.7922 | 1.4568 | 1-18.1754599636835i | 18.2029 | -1.5158 | -47.3192275264323+18.0804546145396i | 50.6558 | 2.7766 | -0.00692503190688066+0.0219097739830045i | -32.7737 | 107.5402 | #NUM! | 1+25477.4908126727i | 25477.4908 | 1.5708 | 1+8.73513970720208i | 8.7922 | 1.4568 | #NUM! | #NUM! | #NUM! | #NUM! | #NUM! | #NUM! | -0.00020253164556962 | 0.615063024633367i | 0.61506 | 1.5708 | 1+7.16427222568321i | 7.2337 | 1.4321 | 1+1222.91955900829i | 1222.92 | 1.57 | -0.00765059638240208+0.055140241176323i | -25.0878 | 97.8992 | -0.00115512959748679-0.000549470767072753i | -57.8615 | -154.5606 | #NUM! | #NUM! | #NUM! | -57.8615 | -154.5606 | 0 | 0
[5 empty] | 25 | 1778279.41 | 40.9090909090909 | 1+5755.92133456606i | 5755.9214 | 1.5706 | 1+8.9386072489732i | 8.9944 | 1.4594 | 1-18.5988208123166i | 18.6257 | -1.5171 | -49.5964425626936+18.5016025043085i | 52.935 | 2.7845 | -0.00663703342703561+0.0214913718438135i | -32.9591 | 107.1619 | #NUM! | 1+26070.9378095051i | 26070.9378 | 1.5708 | 1+8.9386072489732i | 8.9944 | 1.4594 | #NUM! | #NUM! | #NUM! | #NUM! | #NUM! | #NUM! | -0.00020253164556962 | 0.629389682918328i | 0.62939 | 1.5708 | 1+7.33114956333323i | 7.399 | 1.4352 | 1+1251.40501485625i | 1251.4054 | 1.57 | -0.00731255250904329+0.0539312066729407i | -25.2841 | 97.7217 | -0.00111052196115425-0.000515100006547934i | -58.2432 | -155.1164 | #NUM! | #NUM! | #NUM! | -58.2432 | -155.1164 | 0 | 0
[5 empty] | 26 | 1819700.8586 | 40.9090909090909 | 1+5889.99396578075i | 5889.9941 | 1.5706 | 1+9.14681415862424i | 9.2013 | 1.4619 | 1-19.0320430019291i | 19.0583 | -1.5183 | -51.9809794372142+18.932560188623i | 55.3215 | 2.7923 | -0.0063600773860126+0.0210776923717058i | -33.1451 | 106.7909 | #NUM! | 1+26678.207962654i | 26678.208 | 1.5708 | 1+9.14681415862424i | 9.2013 | 1.4619 | #NUM! | #NUM! | #NUM! | #NUM! | #NUM! | #NUM! | -0.00020253164556962 | 0.644050051944131i | 0.64405 | 1.5708 | 1+7.50191397352102i | 7.5683 | 1.4383 | 1+1280.55398220739i | 1280.5544 | 1.57 | -0.00698917935406448+0.0527466879521705i | -25.4805 | 97.548 | -0.00106732674072564-0.000482788789587311i | -58.6256 | -155.6611 | #NUM! | #NUM! | #NUM! | -58.6256 | -155.6611 | 0 | 0
[5 empty] | 27 | 1862087.1367 | 40.9090909090909 | 1+6027.18954975936i | 6027.1896 | 1.5706 | 1+9.35987083021456i | 9.4131 | 1.4644 | 1-19.47535623266i | 19.501 | -1.5195 | -54.4778960724045+19.3735561669515i | 57.8202 | 2.7999 | -0.00609381615156167+0.0206688932245312i | -33.3317 | 106.4271 | #NUM! | 1+27299.6232547924i | 27299.6233 | 1.5708 | 1+9.35987083021456i | 9.4131 | 1.4644 | #NUM! | #NUM! | #NUM! | #NUM! | #NUM! | #NUM! | -0.00020253164556962 | 0.659051904832485i | 0.65905 | 1.5708 | 1+7.67665599779712i | 7.7415 | 1.4413 | 1+1310.38191623004i | 1310.3823 | 1.57 | -0.00667986324560696+0.051586319828248i | -25.6771 | 97.3781 | -0.00102552627784027-0.000452422929146924i | -59.0088 | -156.1948 | #NUM! | #NUM! | #NUM! | -59.0088 | -156.1948 | 0 | 0
[5 empty] | 28 | 1905460.718 | 40.9090909090909 | 1+6167.5808294166i | 6167.5809 | 1.5706 | 1+9.57789022921168i | 9.63 | 1.4668 | 1-19.9289955550524i | 19.9541 | -1.5207 | -57.0924887632167+19.8248242611992i | 60.4365 | 2.8074 | -0.00583790686791879+0.0202651160251601i | -33.5188 | 106.0705 | #NUM! | 1+27935.513168534i | 27935.5132 | 1.5708 | 1+9.57789022921168i | 9.63 | 1.4668 | #NUM! | #NUM! | #NUM! | #NUM! | #NUM! | #NUM! | -0.00020253164556962 | 0.674403195764365i | 0.6744 | 1.5708 | 1+7.85546828669588i | 7.9189 | 1.4442 | 1+1340.90463208964i | 1340.905 | 1.5701 | -0.00638401418435436+0.0504497333718788i | -25.8738 | 97.212 | -0.000985100419967782-0.000423893633088572i | -59.3926 | -156.7175 | #NUM! | #NUM! | #NUM! | -59.3926 | -156.7175 | 0 | 0
[5 empty] | 29 | 1949844.5998 | 40.9090909090909 | 1+6311.24224206709i | 6311.2423 | 1.5706 | 1+9.80098795238656i | 9.8519 | 1.4691 | 1-20.3932014946793i | 20.4177 | -1.5218 | -59.8303034112893+20.2866037396825i | 63.176 | 2.8147 | -0.00559201194228895+0.0198664870875751i | -33.7064 | 105.7208 | #NUM! | 1+28586.2148611274i | 28586.2149 | 1.5708 | 1+9.80098795238656i | 9.8519 | 1.4691 | #NUM! | #NUM! | #NUM! | #NUM! | #NUM! | #NUM! | -0.00020253164556962 | 0.690112064197421i | 0.69011 | 1.5708 | 1+8.03844564885954i | 8.1004 | 1.447 | 1+1372.13831333412i | 1372.1387 | 1.5701 | -0.00610106510600819+0.0493365567147505i | -26.0707 | 97.0495 | -0.000946026837985527-0.000397097345489268i | -59.7771 | -157.2296 | #NUM! | #NUM! | #NUM! | -59.7771 | -157.2296 | 0 | 0
[5 empty] | 30 | 1995262.315 | 40.9090909090909 | 1+6458.24995889354i | 6458.25 | 1.5706 | 1+10.0292822891053i | 10.079 | 1.4714 | 1-20.8682201796748i | 20.8922 | -1.5229 | -62.6971472885592+20.7591394439937i | 66.0445 | 2.8219 | -0.00535579947487351+0.0194731181403382i | -33.8946 | 105.3781 | #NUM! | 1+29252.0733432237i | 29252.0734 | 1.5708 | 1+10.0292822891053i | 10.079 | 1.4714 | #NUM! | #NUM! | #NUM! | #NUM! | #NUM! | #NUM! | -0.00020253164556962 | 0.706186839181625i | 0.70619 | 1.5708 | 1+8.2256851013077i | 8.2862 | 1.4498 | 1+1404.09952047474i | 1404.0999 | 1.5701 | -0.00583047115051284+0.0482464157965156i | -26.2677 | 96.8907 | -0.000908281320327246-0.000371935581915277i | -60.1623 | -157.7312 | #NUM! | #NUM! | #NUM! | -60.1623 | -157.7312 | 0 | 0
[5 empty] | 31 | 2041737.9447 | 40.9090909090909 | 1+6608.6819253332i | 6608.682 | 1.5706 | 1+10.2628942840469i | 10.3115 | 1.4737 | 1-21.3543034712329i | 21.3777 | -1.524 | -65.6991013552529+21.2426819188176i | 69.048 | 2.8289 | -0.00512894363535551+0.0190851070440449i | -34.0833 | 105.0423 | #NUM! | 1+29933.4416618034i | 29933.4417 | 1.5708 | 1+10.2628942840469i | 10.3115 | 1.4737 | #NUM! | #NUM! | #NUM! | #NUM! | #NUM! | #NUM! | -0.00020253164556962 | 0.722636043775453i | 0.72264 | 1.5708 | 1+8.41728592087635i | 8.4765 | 1.4525 | 1+1436.80519976656i | 1436.8055 | 1.5701 | -0.00557170893976005+0.0471789350572874i | -26.4649 | 96.7353 | -0.000871838044687737-0.000348314760218508i | -60.5481 | -158.2224 | #NUM! | #NUM! | #NUM! | -60.5481 | -158.2224 | 0 | 0
[5 empty] | 32 | 2089296.1309 | 40.9090909090909 | 1+6762.61790240599i | 6762.618 | 1.5706 | 1+10.5019478013834i | 10.5495 | 1.4759 | 1-21.8517090971494i | 21.8746 | -1.5251 | -68.8425331584266+21.7374875447753i | 72.1929 | 2.8357 | -0.00491112498881438+0.0187025384997611i | -34.2724 | 104.7132 | #NUM! | 1+30630.6810873683i | 30630.6811 | 1.5708 | 1+10.5019478013834i | 10.5495 | 1.4759 | #NUM! | #NUM! | #NUM! | #NUM! | #NUM! | #NUM! | -0.00020253164556962 | 0.739468399564911i | 0.73947 | 1.5708 | 1+8.61334969685627i | 8.6712 | 1.4552 | 1+1470.27269219368i | 1470.273 | 1.5701 | -0.00532427586527734+0.046133738078597i | -26.6622 | 96.5834 | -0.00083666982830355-0.000326146028258914i | -60.9346 | -158.7034 | #NUM! | #NUM! | #NUM! | -60.9346 | -158.7034 | 0 | 0
[5 empty] | 33 | 2137962.0895 | 40.9090909090909 | 1+6920.1395090044i | 6920.1396 | 1.5707 | 1+10.7465695904539i | 10.793 | 1.478 | 1-22.3607007884705i | 22.3831 | -1.5261 | -72.1341103383799+22.2438186743587i | 75.4859 | 2.8425 | -0.00470203077407881+0.0183254847458254i | -34.462 | 104.3907 | #NUM! | 1+31344.1613054906i | 31344.1613 | 1.5708 | 1+10.7465695904539i | 10.793 | 1.478 | #NUM! | #NUM! | #NUM! | #NUM! | #NUM! | #NUM! | -0.00020253164556962 | 0.756692831287838i | 0.75669 | 1.5708 | 1+8.81398038485656i | 8.8705 | 1.4578 | 1+1504.51974266355i | 1504.5201 | 1.5701 | -0.0050876893872055+0.0451104481756425i | -26.8596 | 96.4348 | -0.000802748357852489-0.00030534508981109i | -61.3216 | -159.1745 | #NUM! | #NUM! | #NUM! | -61.3216 | -159.1745 | 0 | 0
[5 empty] | 34 | 2187761.6239 | 40.9090909090909 | 1+7081.33026516939i | 7081.3303 | 1.5707 | 1+10.996889352969i | 11.0423 | 1.4801 | 1-22.8815484193286i | 22.9034 | -1.5271 | -75.5808147716219+22.761943771035i | 78.9339 | 2.8491 | -0.00450135513752233+0.0179540062407491i | -34.652 | 104.0748 | #NUM! | 1+32074.2606128261i | 32074.2606 | 1.5708 | 1+10.996889352969i | 11.0423 | 1.4801 | #NUM! | #NUM! | #NUM! | #NUM! | #NUM! | #NUM! | -0.00020253164556962 | 0.774318471565927i | 0.77432 | 1.5708 | 1+9.01928436192375i | 9.0746 | 1.4604 | 1+1539.56450941565i | 1539.5648 | 1.5701 | -0.00486148634568269+0.0441086889435726i | -27.0571 | 96.2895 | -0.00077004440002603-0.000285832029775228i | -61.7091 | -159.6356 | #NUM! | #NUM! | #NUM! | -61.7091 | -159.6356 | 0 | 0
[5 empty] | 35 | 2238721.1386 | 40.9090909090909 | 1+7246.27563637342i | 7246.2757 | 1.5707 | 1+11.2530398117799i | 11.2974 | 1.4822 | 1-23.4145281500316i | 23.4359 | -1.5281 | -79.1899573803628+23.2921375515886i | 82.5444 | 2.8555 | -0.00430879932528376+0.0175881523302797i | -34.8425 | 103.7654 | #NUM! | 1+32821.3661176914i | 32821.3661 | 1.5708 | 1+11.2530398117799i | 11.2974 | 1.4822 | #NUM! | #NUM! | #NUM! | #NUM! | #NUM! | #NUM! | -0.00020253164556962 | 0.792354665746956i | 0.79235 | 1.5708 | 1+9.22937048294392i | 9.2834 | 1.4629 | 1+1575.42557364919i | 1575.4259 | 1.5702 | -0.00464522228558642+0.0431280847604305i | -27.2547 | 96.1475 | -0.000738527993829738-0.000267531139683428i | -62.0972 | -160.0871 | #NUM! | #NUM! | #NUM! | -62.0972 | -160.0871 | 0 | 0
[5 empty] | 36 | 2290867.6528 | 40.9090909090909 | 1+7415.06307883572i | 7415.0631 | 1.5707 | 1+11.5151567812508i | 11.5585 | 1.4842 | 1-23.959922573488i | 23.9808 | -1.5291 | -82.9691936399639+23.8346811317802i | 86.3248 | 2.8619 | -0.00412407183684584+0.0172279618970017i | -35.0333 | 103.4623 | #NUM! | 1+33585.8739453148i | 33585.874 | 1.5708 | 1+11.5151567812508i | 11.5585 | 1.4842 | #NUM! | #NUM! | #NUM! | #NUM! | #NUM! | #NUM! | -0.00020253164556962 | 0.810810976859821i | 0.81081 | 1.5708 | 1+9.44435013835941i | 9.4971 | 1.4653 | 1+1612.12194937511i | 1612.1223 | 1.5702 | -0.00443847079542707+0.0421682612492765i | -27.4524 | 96.0086 | -0.000708168625659265-0.000250370744371471i | -62.4858 | -160.5291 | #NUM! | #NUM! | #NUM! | -62.4858 | -160.5291 | 0 | 0
[5 empty] | 37 | 2344228.8153 | 40.9090909090909 | 1+7587.78208589236i | 7587.7822 | 1.5707 | 1+11.7833792392682i | 11.8257 | 1.4861 | 1-24.5180208650397i | 24.5384 | -1.53 | -86.9265398172203+24.389862175397i | 90.2834 | 2.868 | -0.00394688854283754+0.0168734639911258i | -35.2246 | 103.1654 | #NUM! | 1+34368.1894478654i | 34368.1895 | 1.5708 | 1+11.7833792392682i | 11.8257 | 1.4861 | #NUM! | #NUM! | #NUM! | #NUM! | #NUM! | #NUM! | -0.00020253164556962 | 0.829697190684967i | 0.8297 | 1.5708 | 1+9.66433731322897i | 9.7159 | 1.4677 | 1+1649.67309349754i | 1649.6734 | 1.5702 | -0.00424082286105154+0.0412288457019129i | -27.6503 | 95.8728 | -0.000678935388184421-0.000234283030573993i | -62.8748 | -160.9618 | #NUM! | #NUM! | #NUM! | -62.8748 | -160.9618 | 0 | 0
[5 empty] | 38 | 2398832.919 | 40.9090909090909 | 1+7764.52423544707i | 7764.5243 | 1.5707 | 1+12.0578494009296i | 12.0992 | 1.4881 | 1-25.0891189357884i | 25.109 | -1.531 | -91.0703899739449+24.9579750467771i | 94.4284 | 2.8741 | -0.0037769727698476+0.0165246784413878i | -35.4162 | 102.8747 | #NUM! | 1+35168.727419378i | 35168.7274 | 1.5708 | 1+12.0578494009296i | 12.0992 | 1.4881 | #NUM! | #NUM! | #NUM! | #NUM! | #NUM! | #NUM! | -0.00020253164556962 | 0.849023320942955i | 0.84902 | 1.5708 | 1+9.88944864766459i | 9.9399 | 1.47 | 1+1688.09891613014i | 1688.0992 | 1.5702 | -0.00405188623468366+0.0403094674665065i | -27.8482 | 95.7401 | -0.000650797124052682-0.000219203878097286i | -63.2644 | -161.3853 | #NUM! | #NUM! | #NUM! | -63.2644 | -161.3853 | 0 | 0
[5 empty] | 39 | 2454708.9157 | 40.9090909090909 | 1+7945.38323852705i | 7945.3833 | 1.5707 | 1+12.3387127939479i | 12.3792 | 1.4899 | 1-25.6735195894906i | 25.693 | -1.5319 | -95.4095337718966+25.5393209668849i | 98.7686 | 2.88 | -0.00361405535493812+0.0161816164452051i | -35.6082 | 102.59 | #NUM! | 1+35987.9123156814i | 35987.9123 | 1.5708 | 1+12.3387127939479i | 12.3792 | 1.4899 | #NUM! | #NUM! | #NUM! | #NUM! | #NUM! | #NUM! | -0.00020253164556962 | 0.86879961460386i | 0.8688 | 1.5708 | 1+10.1198034986755i | 10.1691 | 1.4723 | 1+1727.41979115271i | 1727.4201 | 1.5702 | -0.00387128481971864+0.0394097583013235i | -28.0462 | 95.6103 | -0.00062372255539706-0.000205072694128547i | -63.6544 | -161.7997 | #NUM! | #NUM! | #NUM! | -63.6544 | -161.7997 | 0 | 0
[5 empty] | 40 | 2511886.4315 | 40.9090909090909 | 1+8130.45498896973i | 8130.4551 | 1.5707 | 1+12.6261183358118i | 12.6657 | 1.4918 | 1-26.2715326831085i | 26.2906 | -1.5328 | -99.953175116831+26.1342081730223i | 103.3133 | 2.8859 | -0.00345787467244645+0.0158442811374635i | -35.8005 | 102.3113 | #NUM! | 1+36826.1784794512i | 36826.1785 | 1.5708 | 1+12.6261183358118i | 12.6657 | 1.4918 | #NUM! | #NUM! | #NUM! | #NUM! | #NUM! | #NUM! | -0.00020253164556962 | 0.889036557320351i | 0.88904 | 1.5708 | 1+10.355524003453i | 10.4037 | 1.4745 | 1+1767.65656701366i | 1767.6568 | 1.5702 | -0.00369865807158183+0.0385293526966655i | -28.2443 | 95.4834 | -0.000597680400102693-0.000191832251153047i | -64.0448 | -162.2054 | #NUM! | #NUM! | #NUM! | -64.0448 | -162.2054 | 0 | 0
[5 empty] | 41 | 2570395.7828 | 40.9090909090909 | 1+8319.8376142668i | 8319.8377 | 1.5707 | 1+12.9202184127438i | 12.9589 | 1.4936 | 1-26.8834752910996i | 26.9021 | -1.5336 | -104.710951681215+26.7429520822601i | 108.0721 | 2.8915 | -0.00330817663554916+0.0155126681374911i | -35.9931 | 102.0384 | #NUM! | 1+37683.9703705026i | 37683.9704 | 1.5708 | 1+12.9202184127438i | 12.9589 | 1.4936 | #NUM! | #NUM! | #NUM! | #NUM! | #NUM! | #NUM! | -0.00020253164556962 | 0.909744878987321i | 0.90974 | 1.5708 | 1+10.5967351441285i | 10.6438 | 1.4767 | 1+1808.83057778413i | 1808.8309 | 1.5702 | -0.00353366041487299+0.0376678881670175i | -28.4425 | 95.3593 | -0.000572639475752623-0.00017942852887112i | -64.4356 | -162.6024 | #NUM! | #NUM! | #NUM! | -64.4356 | -162.6024 | 0 | 0
[5 empty] | 42 | 2630267.9919 | 40.9090909090909 | 1+8513.63152759303i | 8513.6316 | 1.5707 | 1+13.2211689604974i | 13.2589 | 1.4953 | 1-27.509671873535i | 27.5278 | -1.5345 | -109.692955347029+27.3658754586767i | 113.055 | 2.8971 | -0.00316471467494572+0.0151867660739574i | -36.1861 | 101.7712 | #NUM! | 1+38561.7428014508i | 38561.7428 | 1.5708 | 1+13.2211689604974i | 13.2589 | 1.4953 | #NUM! | #NUM! | #NUM! | #NUM! | #NUM! | #NUM! | -0.00020253164556962 | 0.930935559431028i | 0.93094 | 1.5708 | 1+10.8435648140419i | 10.8896 | 1.4788 | 1+1850.96365446964i | 1850.9639 | 1.5703 | -0.00337596067692992+0.036825005515288i | -28.6408 | 95.238 | -0.00054856879213655-0.000167810560434603i | -64.8269 | -162.9908 | #NUM! | #NUM! | #NUM! | -64.8269 | -162.9908
The error amplifier is the same regardless of the mode of operation
Note on O18: BMC-BCS: Need to make this log not linear at some point

## Constants (hidden)
EXCEL Constants / Values / IC Limits
Input from user =
Output =
Constant
Variable Name | Value | STD Units |  | Notes
Excel Calculator based on LM5155 basis
IC Duty Cycle Limitation:
D_2p2_min | 0.91 |  | Minimum max duty cycle at 2p2MHZ operation
t_off_max | 4.0909e-08 | s | Maximum forced off time
D_2p2_nom | 0.95 |  | Minimum max duty cycle at 2p2MHZ operation
T_off_nom | 2.2727e-08 | s | nominal forced off time
D_2p2_max | 0.98 |  | Minimum max duty cycle at 2p2MHZ operation
T_off_min | 9.0909e-09 | s | Minimum forced off time
D_limit_min | 0.97 |  | Min max duty cycle at low frequency
D_limit_nom | 0.98 |  | Nomminal max duty cycle at low frequency
D_limit_max | 0.99 |  | Maximum max duty cycle at low frequency
| 1 |  | Forced off time limit? [2 True, 1 False].
Dc_Limit | 0.97 |  | Max duty cycle of LM5155 at Fsw
ton_min | 3.25e-07 | s | Typical Ton minimum value
Slope Compensation |  |  |  | Fsw: | 500000
Isl | 4.5e-05 | A | Internal slope compensation ramp
Rsl_int | 2000 | Ω | Internal Slope compensation resistor
Vcl | 0.156 | V | Current Limit Value. See datsheet for Parameters
Rsl_max | 2000 | Ω
Gcomp | 0.9 | V/V | Intenal step down of the divider
Acs | 1 | V/V | Current sense Amplifier Gain (1 for this device)
Error Amplifier
Vref | 1.26 | V | Reference voltage
gm_ea | 0.0008 | A/V | Error Amplifier Gain
Soft-Start
internally fixed | 4 | ms
UVLO Thresholds
UV_rise | 3.02 | V | NO UVLO PIN
UV_fall | 2.85 | V | NO UVLO PIN
UV_I_hyst | 0.17 | V | NO UVLO PIN
VCC regulator
Vcc | 7.2 | V | Regulated output voltage of internal LDO. Can change if this is externally biased.
IQ current
IQ | 0.0033 | A | Non-switching IQ current |  |  | 200uA for redbull
Operation Raange
Vin_op_min | 2.97 | V | Minimum operating voltage
Vin_op_max | 40 | V | Maximum BIAS pin operating voltage
VIN_op_max_56 | 40 | V | Abs max BIAS

## Plot_Management_Eff (hidden)
Eff_vs_IOUT

## Lists (hidden)
Input Voltage
4.5
| 12 | 2.5
25