## Start Here
Texas Instruments
UCC2728x, UCC272xx and UCC273xxA Schematic and Layout Checklist
Instructions: Use this document as a supplemental checklist to be used with the driver's datasheet.

## Schematic
Typical Application Schematic
OPTIONAL: External Diode
Not Included In All Systems: EN

## Checklist
System | Component | Purpose | Component required | Typical Value | Reference Documents | Additional Recommendations/Considerations | Connections | Layout Recommendation | Check if Complete | Comments
Power supply | Large Bypass cap | reduce VDD drop at switch on | Yes | typically >1μF, at least 10x the size of the bootstrap capacitor, based on system specs, follow guidance in the reference document listed | Bootstrap Circuitry Selection for Half-Bridge | 50V , MLCC, X7R recommended, 0805 | VDD,GND | place close to VDD pin in parallel with small bypass cap, connect to large ground plane | Open
| Small Bypass cap | reduce noise on VDD pin | Yes | >100nF | Bootstrap Circuitry Selection for Half-Bridge | 50V , MLCC, X7R recommended, 0603 | VDD,GND | Place as close as possible to VDD, connect to large ground plane | Open
Input filtering | HI Resistor | filter input noise | No | 0Ω - 100Ω |  |  | HI, Input | Place close to HI pin | Open
| HI Cap | filter input noise | No | 10pF-100pF |  | 25V , MLCC, X7R | HI, GND | Place close to HI pin, to large ground plane | Open
| EN Resistor (if device has EN pin) | filter input noise | No | 0Ω - 100Ω |  | If PWM not provided for EN pin, then connect to VDD pin and use 10kΩ pull up resistor | EN, Input | Place close to IN pin | Open
| EN Cap (if device has EN pin) | filter input noise | No | 10pF-100pF (1nF-10nF in noise prone applications) |  | 25V , MLCC, X7R | EN, GND | Place close to IN pin, to large ground plane | Open
| LI Resistor | filter input noise | No | 0Ω - 100Ω |  |  | LI, Input | Place close to LI pin | Open
| LI Cap | filter input noise | No | 10pF-100pF |  | 25V , MLCC, X7R | LI, GND | Place close to LI pin, to large ground plane | Open
Outputs | Ron HO | reduce switching speed | Yes | 0 - 5Ω |  | If not included, placeholder highly recommended | HO, High gate | Place as close to the gate as possible in order to minimize groud loop | Open
| Ron LO | reduce switching speed | Yes | 0 - 5Ω |  | If not included, placeholder highly recommended | LO, Low Gate | Place as close to the gate as possible in order to minimize groud loop | Open
| Roff HO | control switch off speed | No | 0 - 5Ω |  | If not included, placeholder highly recommended | HO, Doff HO | Place as close to the gate as possible in order to minimize groud loop | Open
| Roff LO | control switch off speed | No | 0 - 5Ω |  | If not included, placeholder highly recommended | LO, Doff LO | Place as close to the gate as possible in order to minimize groud loop | Open
| Doff HO | increase switch off speed | No |  |  | Use a Schottky diode with low Vf | High Gate, Roff HO | Place close to gate | Open
| Doff LO | increase switch off speed | No |  |  | Use a Schottky diode with low Vf | Low Gate, Roff LO | Place close to gate | Open
| Rgs HO | reduce gate ripple | No | 5.1kΩ - 20kΩ |  |  | High Gate, High Source | Place as close to the gate as possible | Open
| Rgs LO | reduce gate ripple | No | 5.1kΩ - 20kΩ |  |  | Low Gate, GND | Place as close to the gate as possible | Open
| Dclamp HO | reduce gate ripple | No | Schottky | [FAQ] What happens when output overshoot or undershoot occurs and how to address it? | Use a Schottky diode with low Vf | HO, HS | Place close to drive pin | Open
| Dclamp LO | reduce gate ripple | No | Schottky | [FAQ] What happens when output overshoot or undershoot occurs and how to address it? | Use a Schottky diode with low Vf | LO, GND | Place close to drive pin | Open
Applicable to device variants WITH Integrated Boot Diode
Bootstrap | Cboot | Build charge to drive high side gate | Yes | Based on system specs, at least 10x the gate capacitance, Cg, more guidance found in reference document listed | Bootstrap Circuitry Selection for Half-Bridge | 50V , MLCC, X7R recommended, 0805 | HS, HB | Place close to HS, HB pins | Open
| Rboot | limit Dboot current | No | 0Ω - 5Ω | Bootstrap Circuitry Selection for Half-Bridge | If adding Dboot to a product with an internal diode, utilize a 0 ohm resistor to minimize voltage drop and ensure majority current is in the external diode. This component is not typically recommended when only an internal diode is utilized. | HB, Dboot | minimize path length from supply to Cboot | Open
| Dboot | Reduce Recovery time | See comments | >1A average current | [FAQ] Can I connect an external bootstrap diode in parallel with the internal diode? | If average diode forward current exceeds the following recommendation, consider an external diode: 80mA max average current for UCC2728xx,100mA max average current for UCC272xx/UCC273xxA. High Voltage(Voltage rating should be higher than the DC link, atleast the same rating as the MOSFET), fast recovery diode or SiC Schottky diode with a low forward drop voltage and low junction capacitance | Rboot, VDD | minimize path length from supply to Cboot | Open
Applicable to device variants WITHOUT Integrated Boot Diode
Bootstrap | Cboot | Build charge to drive high side gate | Yes | Based on system specs, at least 10x the gate capacitance, Cg, more guidance found in reference document listed | Bootstrap Circuitry Selection for Half-Bridge | 50V , MLCC, X7R recommended, 0805 | HS, HB | Place close to HS, HB pins | Open
| Rboot | limit Dboot current | No | 1Ω - 20Ω | Bootstrap Circuitry Selection for Half-Bridge | Highly recommend place holder for this resistor. | HB, Dboot | minimize path length from supply to Cboot | Open
| Dboot | Reduce Recovery time | Yes | >1A | Bootstrap Circuitry Selection for Half-Bridge | High Voltage (Voltage rating should be higher than the DC link, atleast the same rating as the MOSFET), fast recovery diode or SiC Schottky diode with a low forward drop voltage and low junction capacitance | Rboot, VDD | minimize path length from supply to Cboot | Open