## DRV7308 Thermal Calculator
For any support needs, please post your question on e2e.ti.com
DRV7308 product page and ordering
Note: Revision 1.0.0.
DRV7308 Power Loss Calculator |  |  |  | Results | [5 empty] | a | 5 | 5 |  |  | -9e-14 | -4.26e-14
Directions - Fill in all yellow boxes with known motor system parameters for the DRV7308 |  |  |  | Parameter | Value | Unit |  |  |  | b1 | 12.469 | 9.595 |  |  | 4.4275 | 0.291 | [23 empty] | E = E0+V*I*0.5*slew
Electrical Parameters | Value | Unit |  | Power Losses | [5 empty] | b2 | 0.5308 | 0.455 |  |  | 1.9225 | 1.19 | [23 empty] | (E-E0)/(V*I*0.5)
DC Input Voltage [VM]. Enter a value from 100V to 450V | 310 | V |  | Total Conduction Losses | 0.9 | W | [24 empty] | Eoff (uJ) | [7 empty] | Eon (uJ)
[28 empty] | Slew Rate | Voltage | Temperature | 0 | 0.1 | 0.25 | 0.5 | 0.7 | 1 | 2.5 | 4 | 0 | 0.1 | 0.25 | 0.5 | 0.7 | 1 | 2.5 | 4 | #DIV/0! | #DIV/0! | #DIV/0! | #DIV/0! | #DIV/0! | max | min | median | [6 empty] | <-- Current
Motor Phase RMS Current. Enter a value from 0A to 2.828A. See figure 1. | 0.86 | A |  | Switching Losses, excluding parasitic PCB capacitance losses | 0.52 | W |  | 7.2075 | [19 empty] | 5 | 100 | -40 | 0 | 0 | 0 | 0.1 | 0.4 | 0.9 | 4.7 | 10 | 0.7 | 1 | 1.2 | 1.7 | 2.1 | 2.7 | 6.6 | 13 | 0.024 | 0.0032 | 0.004 | 0.0033455 | 0.0038992 | 0.024 | 0.0032 | 0.0038992
PWM Modulation | 3-Phase FOC |  |  | Switching losses due to 150pF parasitic PCB output capacitance | 0.34596 | W |  | shunt resistance | 0.1 | [18 empty] | 5 | 100 | 25 | 0 | 0 | 0 | 0.1 | 0.5 | 1 | 5.5 | 11.9 | 0.7 | 1 | 1.2 | 1.7 | 2.1 | 2.7 | 6.6 | 13 | -3 | -0.4 | -0.5 | -0.41818 | -0.48739
PWM Frequency [fpwm]. Enter a value up to 60kHz | 16 | kHz |  | Total switching losses | 0.86 | W |  | 0.0048 | [19 empty] | 5 | 100 | 150 | 0 | 0 | 0.1 | 0.4 | 0.7 | 1.5 | 7.8 | 17.7 | 0.7 | 1 | 1.2 | 1.7 | 2.1 | 2.7 | 6.6 | 13 | -3 | -0.75 | -0.66667 | -0.65957 | -0.77
Switching Slew Rate (SR) | 10 | V/ns |  | Other Losses | 0.14 | W |  | capacitance | [19 empty] | 5 | 150 | -40 | 0 | 0 | 0 | 0.2 | 0.8 | 1.7 | 8.3 | 17.1 | 1.4 | 1.8 | 2.3 | 3.1 | 3.8 | 4.8 | 11.6 | 22.3 | 0.0032 | 0.0035556 | 0.0033684 | 0.0036444 | 0.0033035 | 0.0036444 | 0.0032 | 0.0033684
MCU PWM Input Deadtime | 200 | ns |  | Estimated Total Losses | 1.906 | W |  | 100 | nF | [18 empty] | 5 | 150 | 25 | 0 | 0 | 0 | 0.5 | 0.9 | 1.9 | 9 | 20.1 | 1.4 | 1.8 | 2.3 | 3.1 | 3.8 | 4.8 | 11.6 | 22.3 | -0.4 | -0.44444 | -0.42105 | -0.45556 | -0.41294 |  |  |  | 0.0029565
| 5 | [26 empty] | 5 | 150 | 150 | 0 | 0 | 0.2 | 0.7 | 1.3 | 2.7 | 13.1 | 28.4 | 1.4 | 1.8 | 2.3 | 3.1 | 3.8 | 4.8 | 11.6 | 22.3 | -2.5 | -0.625 | -0.58824 | -0.57831 | -0.66082
| 5 | [26 empty] | 5 | 200 | -40 | 0 | 0 | 0 | 0.3 | 1.3 | 2.9 | 13.2 | 26.1 | 2.3 | 2.9 | 3.7 | 5 | 6 | 7.6 | 18 | 33.8 | 0.0034286 | 0.0037333 | 0.00275 | 0.0028889 | 0.0029934 | 0.0037333 | 0.00275 | 0.0029934
Thermal Parameters | Value | Unit |  | Estimated device temperature |  |  |  | 230.64 | [19 empty] | 5 | 200 | 25 | 0 | 0 | 0 | 0.7 | 1.5 | 3.2 | 14.4 | 30.2 | 2.3 | 2.9 | 3.7 | 5 | 6 | 7.6 | 18 | 33.8 | -0.42857 | -0.46667 | -0.34375 | -0.36111 | -0.37417
Ambient Temperature. Enter a value from -40C to 125C | 40 | °C |  | Estimated Junction Temperature | 88.6 | °C | Consider reducing PCB theta JA to reduce device temperature and power loss | P = V*I = V*Q*pwm frequency = V^2*C*pwm frequency/2 | [19 empty] | 5 | 200 | 150 | 0 | 0 | 0.2 | 1 | 2.2 | 4.3 | 19.6 | 41.5 | 2.3 | 2.9 | 3.7 | 5 | 6 | 7.6 | 18 | 33.8 | -2.3333 | -0.69231 | -0.48276 | -0.48485 | -0.59004 | [5 empty] | Eon | Eon | Eon | Eon | Eon | Eon | Eon | Eoff | Eoff | Eoff | Eoff | Eoff | Eoff | Eoff
Optional: Max desired device junction temperature (Tj). | 120 | °C |  | Estimated Case Temperature | 80.9762 | °C | [21 empty] | 5 | 300 | -40 | 0 | 0 | 0 | 0.6 | 3 | 6.2 | 25.7 | 49.6 | 4.7 | 5.8 | 7.4 | 10 | 12.1 | 15.5 | 35.8 | 64.7 | 0.0045714 | 0.0029091 | 0.0021176 | 0.0021818 | 0.0024813 | 0.0045714 | 0.0021176 | 0.0024813 |  |  | 0.1 | 0.25 | 0.5 | 0.7 | 1 | 2.5 | 4 | 0.1 | 0.25 | 0.5 | 0.7 | 1 | 2.5 | 4
Typical or Worst case analysis | Selection |  |  | Estimated max PCB theta JA to keep TJ at or below 120°C | [23 empty] | 5 | 300 | 25 | 0 | 0 | 0 | 1.4 | 3.3 | 6.8 | 28.6 | 56.1 | 4.7 | 5.8 | 7.4 | 10 | 12.1 | 15.5 | 35.8 | 64.7 | -0.57143 | -0.36364 | -0.26471 | -0.27273 | -0.31016 |  |  |  |  | m | 0.025778 | 0.032889 | 0.044444 | 0.053778 | 0.068889 | 0.15911 | 0.28756 | 0 | 0 | 0.0062222 | 0.014667 | 0.030222 | 0.12711 | 0.24933
Typical or Worst case analysis | Nominal Estimated Power Dissipation |  |  | Max estimated allowable PCB Theta JA to keep Tj at or below 120°C | 39.3 | °C/W | [21 empty] | 5 | 300 | 150 | 0 | 0 | 0.3 | 2.2 | 4.5 | 8.6 | 36.4 | 73.5 | 4.7 | 5.8 | 7.4 | 10 | 12.1 | 15.5 | 35.8 | 64.7 | -2.6667 | -0.5 | -0.3871 | -0.41634 | -0.48185 | [5 empty] | 7.7333 | 9.8667 | 13.3333 | 16.1333 | 20.6667 | 47.7333 | 86.2667 | 0 | 0 | 1.8667 | 4.4 | 9.0667 | 38.1333 | 74.8
[28 empty] | 5 | 450 | -40 | 0 | 0 | 0 | 1.8 | 6.9 | 13.6 | 53.5 | 93.8 | 9.5 | 12 | 15.4 | 21.2 | 25.9 | 33.1 | 75.4 | 131 | 0.0032941 | 0.0023467 | 0.0017959 | 0.001641 | 0.0020404 | 0.0032941 | 0.001641 | 0.0020404 |  | b | -1.9333 | -2.4667 | -3.3333 | -4.0333 | -5.1667 | -11.9333 | -21.5667 | 0 | 0.3 | 0.33333 | 0.1 | -0.46667 | -1.7333 | -18.7
PCB Specification | Value | Unit | [7 empty] | Parameter Name | Value | Unit | Notes | Nominal Value | Worst case | [12 empty] | 5 | 450 | 25 | 0 | 0 | 0 | 3.4 | 7.5 | 14.7 | 58.5 | 109 | 9.5 | 12 | 15.4 | 21.2 | 25.9 | 33.1 | 75.4 | 131 | -0.41176 | -0.29333 | -0.22449 | -0.20513 | -0.25505
PCB parasitic output capacitance on OUTx per phase. Include phase to phase and phase to GND capacitance. Motor capacitance should be considered as well. | 150 | pF | [7 empty] | Max allowable device junction temp (TJ) | 150 | C |  |  |  | Iteration 1 |  |  | Iteration 2 |  |  | Iteration 3 |  |  | Tj = 120 |  |  | 5 | 450 | 150 | 0 | 0 | 0.6 | 4.8 | 9.7 | 18 | 70.5 | 136.8 | 9.5 | 12 | 15.4 | 21.2 | 25.9 | 33.1 | 75.4 | 131 | -1.6667 | -0.4058 | -0.32353 | -0.31776 | -0.45842 | [5 empty] | 81
Manually enter PCB Theta JA? Or estimate based on PCB parameters? | Estimate based on PCB parameters | [8 empty] | Third quadrant voltage drop | 3 | V |  | 3 | 3.5 | RDS_ON @ TA= 40C | 314.72 | mohm | RDS_ON @ TA= 83.1C | 394.3271 | mohm | RDS_ON @ TA= 87.9C | 403.1819 | mohm | 462.56 | mohm |  | 10 | 100 | -40 | 0 | 0 | 0 | 0.1 | 0.2 | 0.3 | 1.5 | 3.7 | 0.7 | 0.9 | 1.1 | 1.5 | 1.8 | 2.3 | 5.3 | 9.1 | 0.008 | 0.004 | 0.0053333 | 0.0042105 | 0.0044444 | 0.008 | 0.004 | 0.0044444
PCB Layers | 2 | # |  | Figure 1 | [5 empty] | Modulation Index | 0.99 |  |  |  |  | Pcond @ ITR1 | 0.698 | W | Pcond @ ITR2 | 0.875 | W | Pcond @ ITR3 | 0.895 | W | 1.026 | W |  | 10 | 100 | 25 | 0 | 0 | 0 | 0.1 | 0.2 | 0.3 | 1.9 | 4.5 | 0.7 | 0.9 | 1.1 | 1.5 | 1.8 | 2.3 | 5.3 | 9.1 | -1 | -0.5 | -0.66667 | -0.52632 | -0.55556
Top/Bottom Layers Cu Thickness (if PCB more than 2 layers, internal layers assume 1 oz Cu thickness) | 1 | oz | [7 empty] | Driver supply current, driver enabled | 6 | mA |  | 6 | 6 | Pswitch @ ITR1 | 0.85177 | W | Pswitch @ ITR2 | 0.86268 | W | Pswitch @ ITR3 | 0.86389 | W | 0.87203 | W |  | 10 | 100 | 150 | 0 | 0 | 0 | 0.2 | 0.3 | 0.5 | 2.9 | 7 | 0.7 | 0.9 | 1.1 | 1.5 | 1.8 | 2.3 | 5.3 | 9.1 | -1 | -0.5 | -0.66667 | -0.93333 | -0.89189
PCB copper area for device heat dissipation (See figure 2 for assumed copper area distribution) | 32 | cm² | [7 empty] | Voltage of driver supply for supply current | 15 | V |  |  |  | Ploss @ITR1 | 1.6893 | W | Ploss @ITR2 | 1.8772 | W | Ploss @ITR3 | 1.8984 | W | 2.0376 | W |  | 10 | 150 | -40 | 0 | 0 | 0 | 0.1 | 0.3 | 0.4 | 2.6 | 6.1 | 1.4 | 1.7 | 2.1 | 2.8 | 3.3 | 4.1 | 9 | 15.2 | 0.016 | 0.0026667 | 0.0048 | 0.003871 | 0.0039452 | 0.016 | 0.0026667 | 0.0039452
Estimated PCB Theta JA based on PCB layers, Cu Thickness, and PCB Area | 25.5 | °C/W | [7 empty] | Rdson @ 25C per FET | 205 | mohms |  | 205 | 320 | TJ1 @ ITR1 | 83.0774 | C | TJ2 @ ITR2 | 87.869 | C | TJ3 @ ITR3 | 88.4099 | C |  |  |  | 10 | 150 | 25 | 0 | 0 | 0 | 0.1 | 0.3 | 0.5 | 3.1 | 7.3 | 1.4 | 1.7 | 2.1 | 2.8 | 3.3 | 4.1 | 9 | 15.2 | -2 | -0.33333 | -0.6 | -0.48387 | -0.49315
PCB Theta JA | 42 | °C/W | [7 empty] | Rdson @ 150C per FET | 370 | mohms |  | 370 | 578 | [12 empty] | 10 | 150 | 150 | 0 | 0 | 0 | 0.3 | 0.4 | 0.8 | 4.6 | 10.9 | 1.4 | 1.7 | 2.1 | 2.8 | 3.3 | 4.1 | 9 | 15.2 | -2 | -0.33333 | -1 | -0.76923 | -0.78689
NOTE: DRV7308 thermal calculator assumes synchronous modulation switching | [9 empty] | Rdson scaling factor per C | 1.32 | mohms | [15 empty] | 10 | 200 | -40 | 0 | 0 | 0 | 0.1 | 0.4 | 0.6 | 4.1 | 9.2 | 2.3 | 2.8 | 3.3 | 4.3 | 5.1 | 6.3 | 13.4 | 21.4 | 0.024 | 0.004 | 0.0045714 | 0.0034043 | 0.0034815 | 0.024 | 0.0034043 | 0.004
Disclaimer: All information in this file and in any related correspondence is provided “AS IS” and is subject to TI’s Important Notice (http://www.ti.com/corp/docs/legal/important-notice.html). DRV7308 is in preproduction phase, and the data are ADVANCE INFORMATION and subject to change without notice. | [9 empty] | dynamic RDSON scaling | 1.4 |  |  | 1.4 | 1 | [12 empty] | 10 | 200 | 25 | 0 | 0 | 0 | 0.1 | 0.4 | 0.7 | 4.7 | 10.8 | 2.3 | 2.8 | 3.3 | 4.3 | 5.1 | 6.3 | 13.4 | 21.4 | -3 | -0.5 | -0.57143 | -0.42553 | -0.43519
[10 empty] | Device datasheet Theta JA | 21.2 | C/W | [15 empty] | 10 | 200 | 150 | 0 | 0 | 0 | 0.4 | 0.6 | 1.1 | 6.7 | 15.5 | 2.3 | 2.8 | 3.3 | 4.3 | 5.1 | 6.3 | 13.4 | 21.4 | -3 | -0.5 | -0.83333 | -0.63415 | -0.68478 | [5 empty] | Eon | Eon | Eon | Eon | Eon | Eon | Eon | Eoff | Eoff | Eoff | Eoff | Eoff | Eoff | Eoff
[10 empty] | Theta JA used for calculations | 25.5 | C/W | [15 empty] | 10 | 300 | -40 | 0 | 0 | 0 | 0.1 | 0.6 | 1.1 | 8 | 17.5 | 4.7 | 5.5 | 6.5 | 8.3 | 9.8 | 12 | 24.7 | 40.2 | 0.012 | 0.0034286 | 0.0043077 | 0.0027556 | 0.0028543 | 0.012 | 0.0027556 | 0.0034286 |  |  | 0.1 | 0.25 | 0.5 | 0.7 | 1 | 2.5 | 4 | 0.1 | 0.25 | 0.5 | 0.7 | 1 | 2.5 | 4
Figure 2 |  | Figure 3 | [7 empty] | Parameter Name | Value | Unit | [15 empty] | 10 | 300 | 25 | 0 | 0 | 0 | 0.2 | 0.7 | 1.3 | 9 | 19.9 | 4.7 | 5.5 | 6.5 | 8.3 | 9.8 | 12 | 24.7 | 40.2 | -1.5 | -0.42857 | -0.53846 | -0.34444 | -0.35678 | [5 empty] | 0.024444 | 0.028889 | 0.036889 | 0.043556 | 0.053333 | 0.10978 | 0.17867 | 0 | 0 | 0.00088889 | 0.0031111 | 0.0057778 | 0.04 | 0.088444
Assumed copper area distribution is 50% PGND, 16.6% OUTA, 16.6% OUTB, and 16.6% OUTC. OUTx pours are assumed to be on all layers. PGND pour is assumed to be on bottom layer and 1 inner layer (for 4 layer PCB) | [9 empty] | Peak Voltage (FOC) | 306.9 | V | Information only (maybe incorrect), not used | [14 empty] | 10 | 300 | 150 | 0 | 0 | 0 | 0.5 | 1 | 2 | 12.1 | 27 | 4.7 | 5.5 | 6.5 | 8.3 | 9.8 | 12 | 24.7 | 40.2 | -4 | -0.66667 | -0.81818 | -0.5125 | -0.54286 |  |  |  | 0.003934 |  | 7.3333 | 8.6667 | 11.0667 | 13.0667 | 16 | 32.9333 | 53.6 | 0 | 0 | 0.26667 | 0.93333 | 1.7333 | 12 | 26.5333
[10 empty] | RMS Voltage (FOC) per phase | 217.66 | V | Information only (maybe incorrect), not used | [14 empty] | 10 | 450 | -40 | 0 | 0 | 0 | 0.1 | 0.9 | 2.1 | 16.4 | 34.8 | 9.5 | 11 | 13.1 | 16.6 | 19.5 | 23.8 | 47.3 | 76 | 0.02 | 0.0056 | 0.0038519 | 0.0021421 | 0.0022946 | 0.02 | 0.0021421 | 0.0038519 |  |  | -1.8333 | -2.1667 | -2.7667 | -3.2667 | -4 | -8.2333 | -13.4 | 0 | 0 | -0.066667 | -0.23333 | -0.43333 | -3 | -6.6333
[10 empty] | Peak Current per phase | 1.216 | A | Information only, not used | [14 empty] | 10 | 450 | 25 | 0 | 0 | 0 | 0.2 | 1 | 2.7 | 18.3 | 38.7 | 9.5 | 11 | 13.1 | 16.6 | 19.5 | 23.8 | 47.3 | 76 | -2.5 | -0.7 | -0.48148 | -0.26776 | -0.28682
[10 empty] | Rise/Fall Time | 31 | ns | Information only, not used. | [14 empty] | 10 | 450 | 150 | 0 | 0 | 0 | 0.7 | 1.7 | 4 | 23.2 | 49.8 | 9.5 | 11 | 13.1 | 16.6 | 19.5 | 23.8 | 47.3 | 76 | -6 | -0.88889 | -0.90476 | -0.41463 | -0.43103 | [5 empty] | 40.5
[10 empty] | Standby Power | Value | Unit | [15 empty] | 20 | 100 | -40 | 0 | 0 | 0 | 0 | 0 | 0.1 | 0.5 | 1.3 | 0.7 | 0.8 | 1 | 1.2 | 1.3 | 1.6 | 3.2 | 5 |  | 0.008 | 0.004 | 0.0066667 | 0.0085714 | 0.0085714 | 0.004 | 0.0073333
[10 empty] | Total Standby Power | 0.09 | W | [15 empty] | 20 | 100 | 25 | 0 | 0 | 0 | 0 | 0.1 | 0.2 | 0.6 | 1.4 | 0.7 | 0.8 | 1 | 1.2 | 1.3 | 1.6 | 3.2 | 5 |  | -1 | -0.5 | -0.83333 | -1.0714
[10 empty] | Output Capacitance Switching Losses | Value | Unit | [15 empty] | 20 | 100 | 150 | 0 | 0 | 0 | 0 | 0.2 | 0.3 | 1.1 | 2.9 | 0.7 | 0.8 | 1 | 1.2 | 1.3 | 1.6 | 3.2 | 5 |  |  | -2 | -1.2 | -1.2308
[10 empty] | Output Capacitance energy (minus 50pF since included in simulation results) | 4.805 | uJ | [15 empty] | 20 | 150 | -40 | 0 | 0 | 0 | 0 | 0.1 | 0.2 | 0.8 | 2 | 1.4 | 1.6 | 1.8 | 2.1 | 2.4 | 2.9 | 5.5 | 8.5 |  | 0.008 | 0 | 0.0062222 | 0.00512 | 0.008 | 0 | 0.0056711
[10 empty] | Output capacitance energy without subtracting 50pF | 7.2075 | uJ | [15 empty] | 20 | 150 | 25 | 0 | 0 | 0 | 0 | 0.1 | 0.4 | 0.9 | 2.5 | 1.4 | 1.6 | 1.8 | 2.1 | 2.4 | 2.9 | 5.5 | 8.5 |  | -1 | 0 | -0.77778 | -0.64
[10 empty] | FET Losses | Value | Unit |  | Eon/Eoff scaling nominal | Eon/Eoff scaling worst case | [12 empty] | 20 | 150 | 150 | 0 | 0 | 0 | 0.1 | 0.2 | 0.4 | 1.6 | 4.1 | 1.4 | 1.6 | 1.8 | 2.1 | 2.4 | 2.9 | 5.5 | 8.5 |  | -1 | -1 | -1 | -1.05
[10 empty] | Eon (per FET) | 11.5206 | uJ |  | 1 | 1.4 | [12 empty] | 20 | 200 | -40 | 0 | 0 | 0 | 0 | 0.1 | 0.2 | 1.1 | 2.8 | 2.3 | 2.6 | 2.9 | 3.4 | 3.8 | 4.5 | 8.2 | 12.5 |  | 0.008 | 0.012 | 0.0055385 | 0.0048 | 0.012 | 0.0048 | 0.0067692
[10 empty] | Eoff (per FET) | 1.3406 | uJ | [15 empty] | 20 | 200 | 25 | 0 | 0 | 0 | 0 | 0.1 | 0.2 | 1.3 | 3.5 | 2.3 | 2.6 | 2.9 | 3.4 | 3.8 | 4.5 | 8.2 | 12.5 |  | -1 | -1.5 | -0.69231 | -0.6
[10 empty] | Eoff temp scaling factor from 25C | 0.003934 | uJ/C | [15 empty] | 20 | 200 | 150 | 0 | 0 | 0 | 0.1 | 0.2 | 0.5 | 2.2 | 5.6 | 2.3 | 2.6 | 2.9 | 3.4 | 3.8 | 4.5 | 8.2 | 12.5 |  | -1 | -1.5 | -1 | -1 |  |  |  | 0.0064931
[10 empty] | FET Conduction Losses | 0.895 | W | [15 empty] | 20 | 300 | -40 | 0 | 0 | 0 | 0 | 0.1 | 0.3 | 1.8 | 5.1 | 4.7 | 5.1 | 5.7 | 6.6 | 7.3 | 8.5 | 15 | 22.3 |  | 0.008 | 0.008 | 0.0050909 | 0.0040656 | 0.008 | 0.0040656 | 0.0065455
[10 empty] | FET Switching Losses | 0.86389 | W | [15 empty] | 20 | 300 | 25 | 0 | 0 | 0 | 0 | 0.1 | 0.3 | 2.2 | 6.1 | 4.7 | 5.1 | 5.7 | 6.6 | 7.3 | 8.5 | 15 | 22.3 |  | -1 | -1 | -0.63636 | -0.5082
[10 empty] | Third Quadrant Losses | 0.049536 | W | [15 empty] | 20 | 300 | 150 | 0 | 0 | 0 | 0.1 | 0.2 | 0.6 | 3.6 | 9.2 | 4.7 | 5.1 | 5.7 | 6.6 | 7.3 | 8.5 | 15 | 22.3 |  | -1 | -1 | -1 | -0.80392
[10 empty] | LDO Losses | Value | Unit | [15 empty] | 20 | 450 | -40 | 0 | 0 | 0 | 0 | 0.1 | 0.3 | 3.5 | 9.9 | 9.5 | 10.3 | 11.3 | 13 | 14.4 | 16.6 | 28.2 | 41 |  | 0.008 | 0.016 | 0.0042927 | 0.0032 | 0.016 | 0.0032 | 0.0061463
[11 empty] | 0 | [16 empty] | 20 | 450 | 25 | 0 | 0 | 0 | 0 | 0.1 | 0.3 | 4.1 | 11.5 | 9.5 | 10.3 | 11.3 | 13 | 14.4 | 16.6 | 28.2 | 41 |  | -1 | -2 | -0.53659 | -0.4
[11 empty] | 0 | [16 empty] | 20 | 450 | 150 | 0 | 0 | 0 | 0.1 | 0.2 | 0.9 | 6.3 | 16.1 | 9.5 | 10.3 | 11.3 | 13 | 14.4 | 16.6 | 28.2 | 41 |  | -1 | -2 | -0.8 | -0.62626
[28 empty] | 40 | 100 | -40 | 0 | 0 | 0 | 0 | 0 | 0 | 0.2 | 0.4 | 0.7 | 0.8 | 0.8 | 1 | 1.1 | 1.2 | 2.2 | 3.5 |  |  | 0 | 0.0026667 | 0.0048 | 0.0048 | 0 | 0.0026667
[10 empty] | Total Losses | 1.8984 | W | [15 empty] | 40 | 100 | 25 | 0 | 0 | 0 | 0 | 0 | 0.1 | 0.3 | 0.5 | 0.7 | 0.8 | 0.8 | 1 | 1.1 | 1.2 | 2.2 | 3.5 |  |  | 0 | -0.33333 | -0.6
[28 empty] | 40 | 100 | 150 | 0 | 0 | 0 | 0 | 0 | 0.1 | 0.4 | 0.8 | 0.7 | 0.8 | 0.8 | 1 | 1.1 | 1.2 | 2.2 | 3.5 |  |  |  | -1 | -1
[28 empty] | 40 | 150 | -40 | 0 | 0 | 0 | 0 | 0 | 0.1 | 0.3 | 0.6 | 1.4 | 1.5 | 1.7 | 1.9 | 2.1 | 2.3 | 4 | 6.1 |  |  | 0 | 0.004 | 0.0034286 | 0.004 | 0 | 0.0034286
[28 empty] | 40 | 150 | 25 | 0 | 0 | 0 | 0 | 0 | 0.1 | 0.4 | 0.7 | 1.4 | 1.5 | 1.7 | 1.9 | 2.1 | 2.3 | 4 | 6.1 |  |  | 0 | -0.5 | -0.42857
[10 empty] | 1 | 2 | 3 | 4 | 5 | 6 | 7 | 8 | 9 | [9 empty] | 40 | 150 | 150 | 0 | 0 | 0 | 0 | 0.1 | 0.1 | 0.6 | 1 | 1.4 | 1.5 | 1.7 | 1.9 | 2.1 | 2.3 | 4 | 6.1 |  |  | 0 | -1 | -0.66667 |  |  |  | 0.0057905
[11 empty] | Eoff |  |  |  | Eon |  |  |  | Eoff | Eon | [7 empty] | 40 | 200 | -40 | 0 | 0 | 0 | 0 | 0 | 0.1 | 0.4 | 0.6 | 2.3 | 2.5 | 2.7 | 3 | 3.3 | 3.7 | 6.1 | 9.2 |  |  | 0.008 | 0.0032 | 0.0068571 | 0.008 | 0.0032 | 0.0068571
[11 empty] | 5V/ns | 10V/ns | 20V/ns | 40V/ns | 5V/ns | 10V/ns | 20V/ns | 40V/ns | User's slew rate: 10V/ns | User's slew rate: 10V/ns | [7 empty] | 40 | 200 | 25 | 0 | 0 | 0 | 0 | 0 | 0.1 | 0.5 | 0.7 | 2.3 | 2.5 | 2.7 | 3 | 3.3 | 3.7 | 6.1 | 9.2 |  |  | -1 | -0.4 | -0.85714
[9 empty] | a | a | -0.0989 | -0.0576 | -0.0207 | -0.0133 | -0.186 | -0.177 | -0.237 | -0.184 | -0.0576 | -0.177 | [7 empty] | 40 | 200 | 150 | 0 | 0 | 0 | 0 | 0.1 | 0.2 | 0.7 | 1.3 | 2.3 | 2.5 | 2.7 | 3 | 3.3 | 3.7 | 6.1 | 9.2 |  |  | -1 | -0.75 | -1.1667
[10 empty] | b1 | -0.506 | 0.196 | 0.188 | 0.071 | 1.19 | 0.0436 | 0.088 | -0.113 | 0.196 | 0.0436 | [7 empty] | 40 | 300 | -40 | 0 | 0 | 0 | 0 | 0 | 0.1 | 0.4 | 0.9 | 4.6 | 4.9 | 5.3 | 5.9 | 6.3 | 7.1 | 11.2 | 16.4 |  |  | 0.008 | 0.008 | 0.004 | 0.008 | 0.004 | 0.008
[10 empty] | b2 | -0.0486 | 0.0155 | -0.0368 | -0.00274 | -0.105 | 0.0716 | -0.029 | -0.00216 | 0.0155 | 0.0716 | [7 empty] | 40 | 300 | 25 | 0 | 0 | 0 | 0 | 0 | 0.1 | 0.5 | 1.2 | 4.6 | 4.9 | 5.3 | 5.9 | 6.3 | 7.1 | 11.2 | 16.4 |  |  | -1 | -1 | -0.5
Device name | DRV7308 | [7 empty] | b1 | a | 0.00122 | 0.000813 | 0.000129 | -0.000211 | 0.00682 | 0.00531 | 0.00595 | 0.00551 | 0.000813 | 0.00531 | [7 empty] | 40 | 300 | 150 | 0 | 0 | 0 | 0 | 0.1 | 0.2 | 1 | 1.8 | 4.6 | 4.9 | 5.3 | 5.9 | 6.3 | 7.1 | 11.2 | 16.4 |  |  | -1 | -1.5 | -1
Device MOSFET Technology | GaN | [8 empty] | b1 | -0.00815 | -0.00221 | -0.000756 | 0.000607 | -0.01 | 0.00954 | 0.00545 | 0.00454 | -0.00221 | 0.00954 | [7 empty] | 40 | 450 | -40 | 0 | 0 | 0 | 0 | 0 | 0.1 | 0.4 | 1.2 | 9.4 | 10 | 10.6 | 11.8 | 12.5 | 13.9 | 21.2 | 30.1 |  |  | 0.008 | 0.0093333 | 0.0056471 | 0.0093333 | 0.0056471 | 0.008
Maximum recommended ambient temperature | 125 | C | [7 empty] | b2 | 0.00632 | 0.00182 | 0.000789 | 3.07e-05 | 0.00516 | 0.000694 | 0.000923 | 0.000637 | 0.00182 | 0.000694 | [7 empty] | 40 | 450 | 25 | 0 | 0 | 0 | 0 | 0 | 0.1 | 0.6 | 1.7 | 9.4 | 10 | 10.6 | 11.8 | 12.5 | 13.9 | 21.2 | 30.1 |  |  | -1 | -1.1667 | -0.70588
Maximum recommended junction temperature | 150 | C | [6 empty] | b2 | a | -5.25e-06 | -5.25e-06 | -7.36e-08 | 5.64e-07 | 3.57e-05 | 3.75e-05 | 3.51e-05 | 3.59e-05 | -5.25e-06 | 3.75e-05 | [7 empty] | 40 | 450 | 150 | 0 | 0 | 0 | 0 | 0.1 | 0.2 | 1.3 | 2.9 | 9.4 | 10 | 10.6 | 11.8 | 12.5 | 13.9 | 21.2 | 30.1 |  |  | -1 | -2.25 | -1.4167
Recommended device minimum motor input operating voltage | 100 | V | [7 empty] | b1 | 9.03e-05 | 1.53e-05 | -1.6e-06 | -2.04e-06 | 0.000116 | 4.19e-05 | 2.09e-05 | 1.03e-05 | 1.53e-05 | 4.19e-05
Recommended device maximum motor input operating voltage | 450 | V | [7 empty] | b2 | 2.39e-06 | 5.32e-06 | 2.56e-06 | 5.55e-07 | 1.28e-06 | 2.7e-06 | -5.6e-07 | -2.91e-08 | 5.32e-06 | 2.7e-06
Recommended max motor RMS current | 2.828 | A
Split supply device? | No
| GVDD | [11 empty] | Polynomial constants @ customer RMS current of 0.86A |  | 5V/ns | 10V/ns | 20V/ns | 40V/ns |  | Eoff | Eon
| 10.8 | [7 empty] | Eon | 5V/ns | 2 |  | a_eoff | 0.12242 | -0.57 | 0.12242 | 0.11376 | 0.045733 | 5V/ns | 6.2127 | 14.4997
| 15 | [8 empty] | 10V/ns | 3 |  | b1_eoff | 0.00025847 | -0.0011147 | 0.00025847 | 6.2384e-05 | 0.00033373 | 10V/ns | 1.3406 | 11.5206
Slew rate unit | V/ns | [8 empty] | 20V/ns | 4 |  | b2_eoff | 1.1843e-05 | 7.4176e-05 | 1.1843e-05 | 4.4378e-07 | -7.7992e-07 | 20V/ns | 0.17575 | 8.3869
Slew rate options | 5 | [8 empty] | 40V/ns | 5 |  | a_eon | -0.086549 | 0.75974 | -0.086549 | -0.18277 | -0.28278 | 40V/ns | 0.074238 | 7.0809
| 10 | [7 empty] | Eoff | 5V/ns | 6 |  | b1_eon | 0.014028 | 0.0020363 | 0.014028 | 0.01132 | 0.0098855
| 20 | [8 empty] | 10V/ns | 7 |  | b2_eon | 7.5531e-05 | 0.00013641 | 7.5531e-05 | 5.266e-05 | 4.4736e-05
| 40 | [8 empty] | 20V/ns | 8
Maximum recommended device PWM switching frequency | 60 | kHz | [7 empty] | 40V/ns | 9
Device has internal LDO/s for external use? | No
| 1 | [8 empty] | Y = b2x^2 + b1x + a
| GVDD | [8 empty] | 1 | 2 | 3 | 4 | 5 | 6 | 7 | 8 | 9 | 10 | 11 | 12 | 13 | 14 | 15 | 16 | 17
| 5 | [8 empty] | Y = b2x^2 + b1x + a 2: Eoff; Y = b2x^2 + b1x + a 10: Eon
| 30 | [7 empty] | Slew rate | Current (A) | 0 | 0.1 | 0.25 | 0.5 | 0.7 | 1 | 2.5 | 4 | 0 | 0.1 | 0.25 | 0.5 | 0.7 | 1 | 2.5 | 4
| AVDD | [7 empty] | 5V/ns | a | 0 | 0 | 0 | 0.0597 | 0.3 | 0.122 | 1.05 | 1.09 | -0.261 | 0.0753 | 0.00723 | 0.358 | 0.693 | 0.878 | 2.13 | 2.92
| 3.3 | [8 empty] | b1 | 0 | 0 | 0 | -0.000455 | -0.002 | 0.00182 | 0.0183 | 0.0703 | 0.00591 | 0.00418 | 0.00573 | 0.00427 | 0.00264 | 0.00318 | 0.0122 | 0.0499
| 30 | [8 empty] | b2 | 0 | 0 | 0 | 1.74e-05 | 4e-05 | 6.8e-05 | 0.000243 | 0.000377 | 3.51e-05 | 4.96e-05 | 6.33e-05 | 9.34e-05 | 0.000119 | 0.000152 | 0.000335 | 0.000521
| Yes | [7 empty] | 10V/ns | a | 0 | 0 | 0 | 0.0247 | -0.0753 | 0.178 | 0.614 | 0.946 | -0.261 | -0.249 | -0.129 | -0.0506 | -0.0753 | 0.0392 | 0.235 | 1.19
[10 empty] | b1 | 0 | 0 | 0 | 0.000636 | 0.00264 | 0.000182 | 0.00527 | 0.0216 | 0.00591 | 0.00736 | 0.00745 | 0.00964 | 0.0118 | 0.0141 | 0.0352 | 0.054
Use switching energy to calculate switching losses? | Yes | [8 empty] | b2 | 0 | 0 | 0 | -5.13e-07 | -5.13e-07 | 1.2e-05 | 7.56e-05 | 0.000138 | 3.51e-05 | 3.92e-05 | 4.88e-05 | 6.08e-05 | 7.04e-05 | 8.6e-05 | 0.000154 | 0.00025
Use peak current for conduction loss calculation? (Select "no" to use RMS current. For internal evaluation purposes only.) | No | [7 empty] | 20V/ns | a | 0 | 0 | 0 | 0 | 0.1 | 0.215 | 0.183 | 0.152 | -0.261 | -0.232 | -0.171 | -0.181 | -0.225 | -0.186 | -0.19 | -0.351
[10 empty] | b1 | 0 | 0 | 0 | 0 | -1.06e-18 | 0.000455 | 0.00291 | 0.00982 | 0.00591 | 0.00664 | 0.00736 | 0.00882 | 0.0102 | 0.0123 | 0.0254 | 0.0425
PWM Modulation options | 3-Phase FOC | [8 empty] | b2 | 0 | 0 | 0 | 0 | -3.39e-21 | -6.06e-07 | 1.29e-05 | 3.41e-05 | 3.51e-05 | 3.72e-05 | 4.03e-05 | 4.55e-05 | 4.96e-05 | 5.56e-05 | 8.39e-05 | 0.00011
| 2-Phase FOC | [7 empty] | 40V/ns | a | 0 | 0 | 0 | 0 | 0 | 0.1 | 0.143 | 0.227 | -0.186 | -0.128 | -0.336 | -0.168 | -0.193 | -0.41 | -0.446 | -0.681
| Trapezoidal | [8 empty] | b1 | 0 | 0 | 0 | 0 | 0 | -1.06e-18 | 0.002 | 0.00255 | 0.00527 | 0.00536 | 0.00791 | 0.00736 | 0.00873 | 0.0115 | 0.0204 | 0.034
Device deadtime selectable? | No | [8 empty] | b2 | 0 | 0 | 0 | 0 | 0 | -3.39e-21 | -2.24e-06 | 1.68e-06 | 3.56e-05 | 3.81e-05 | 3.64e-05 | 4.28e-05 | 4.33e-05 | 4.52e-05 | 6.16e-05 | 7.65e-05
Device deadtime | 200 | ns | [7 empty] | Y = b2x^2 + b1x + a 1: Temp scaling factor
Nominal or worse case selection | Nominal Estimated Power Dissipation | [7 empty] | 5V/ns | Y = b2x^2 + b1x + a 1: 0.0029565
| Worse Case Estimated Power Dissipation |  |  |  | temp change - negligable |  |  |  | 10V/ns | Y = b2x^2 + b1x + a 1: 0.003934
PCB specifications |  |  |  |  | Current - slope can be calculated |  |  |  | 20V/ns | Y = b2x^2 + b1x + a 1: 0.0055598
Number of Layers | 2 | [7 empty] | 40V/ns | Y = b2x^2 + b1x + a 1: 0.0057905 |  | Eoff (5V/ns) |  | a | b1 | b2 |  |  | Eon (5V/ns) |  | a | b1 | b2
| 4 | [27 empty] | Poly. (a) | -0.0989 | 0.506 | -0.0486 |  |  |  | Poly. (a) | -0.186 | 1.19 | -0.105
[29 empty] | Poly. (b1) | 0.00122 | -0.00815 | 0.00632 |  |  |  | Poly. (b1) | 0.00682 | -0.01 | 0.00516
Top/Bottom copper thickness (Oz) | 1 | [27 empty] | Poly. (b2) | -1.62e-05 | 9.03e-05 | 2.39e-06 |  |  |  | Poly. (b2) | 3.57e-05 | 0.000116 | 1.28e-06
2
3
PCB Area (cm^2) | 8
32
64
100
128
[28 empty] | Eoff (10V/ns) |  | a | b1 | b2 |  |  | Eon (10V/ns) |  | a | b1 | b2
[29 empty] | Poly. (a) | -0.0576 | 0.196 | 0.0155 |  |  |  | Poly. (a) | -0.177 | 0.0436 | 0.0716
[29 empty] | Poly. (b1) | 0.000813 | -0.00221 | 0.00182 |  |  |  | Poly. (b1) | 0.00531 | 0.00954 | 0.000694
[29 empty] | Poly. (b2) | -5.25e-06 | 1.53e-05 | 5.32e-06 |  |  |  | Poly. (b2) | 3.75e-05 | 4.19e-05 | 2.7e-06
# of PCB Layers, Top/bottom Cu thickness (oz), PCB area (cm2) | Theta-JA (*C/W) | Copper thickness
2,1,8 | 37.4 | 1 | 8
2,1,32 | 25.5 | 1 | 32
2,1,64 | 23.1 | 1 | 64
2,1,100 | 22.4 | 1 | 100
2,1,128 | 22.1 | 1 | 128
2,2,8 | 34.1 | 2 | 8 |  |  |  |  | Slew rate | Current (A) | 0 | 0.1 | 0.25 | 0.5 | 0.7 | 1 | 2.5 | 4 | Slew rate | Current (A) | 0 | 0.1 | 0.25 | 0.5 | 0.7 | 1 | 2.5 | 4
2,2,32 | 20.3 | 2 | 32 |  |  |  |  | 5V/ns | a | 0 | 0 | 0 | 0.0597 | 0.3 | 0.122 | 1.05 | 1.09 | 5V/ns | a | -0.261 | 0.0753 | 0.00723 | 0.358 | 0.693 | 0.878 | 2.13 | 2.92
2,2,64 | 17.2 | 2 | 64 | [5 empty] | b1 | 0 | 0 | 0 | -0.000455 | -0.002 | 0.00182 | 0.0183 | 0.0703 |  | b1 | 0.00591 | 0.00418 | 0.00573 | 0.00427 | 0.00264 | 0.00318 | 0.0122 | 0.0499
2,2,100 | 16.1 | 2 | 100 | [5 empty] | b2 | 0 | 0 | 0 | 1.74e-05 | 4e-05 | 6.8e-05 | 0.000243 | 0.000377 |  | b2 | 3.51e-05 | 4.96e-05 | 6.33e-05 | 9.34e-05 | 0.000119 | 0.000152 | 0.000335 | 0.000521
2,2,128 | 15.6 | 2 | 128
2,3,8 | 32.8 | 3 | 8
2,3,32 | 18.3 | 3 | 32
2,3,64 | 14.8 | 3 | 64
2,3,100 | 13.5 | 3 | 100
2,3,128 | 13 | 3 | 128
4,1,8 | 33.3 | 1 | 8
4,1,32 | 19.5 | 1 | 32 | [6 empty] | Y = b2x^2 + b1x + a 1: 200
4,1,64 | 16.2 | 1 | 64
4,1,100 | 14.9 | 1 | 100 | [6 empty] | Y = b2x^2 + b1x + a 2: 0; Y = b2x^2 + b1x + a 3: 0
4,1,128 | 14.4 | 1 | 128 | [24 empty] | Eoff (20V/ns) |  | a | b1 | b2 |  |  | Eon (20V/ns) |  | a | b1 | b2
4,2,8 | 31.8 | 2 | 8 | [25 empty] | Poly. (a) | -0.0207 | 0.188 | -0.0368 |  |  |  | Poly. (a) | -0.237 | 0.088 | -0.029
4,2,32 | 17.5 | 2 | 32 | [25 empty] | Poly. (b1) | 0.000129 | -0.000756 | 0.000789 |  |  |  | Poly. (b1) | 0.00595 | 0.00545 | 0.000923
4,2,64 | 14 | 2 | 64 | [25 empty] | Poly. (b2) | -7.36e-08 | -1.6e-06 | 2.56e-06 |  |  |  | Poly. (b2) | 3.51e-05 | 2.09e-05 | -5.6e-07
4,2,100 | 12.5 | 2 | 100
4,2,128 | 12 | 2 | 128
4,3,8 | 31.1 | 3 | 8
4,3,32 | 16.5 | 3 | 32
4,3,64 | 12.8 | 3 | 64
4,3,100 | 11.3 | 3 | 100
4,3,128 | 10.7 | 3 | 128
[28 empty] | Eoff (40V/ns) |  | a | b1 | b2 |  |  | Eon (40V/ns) |  | a | b1 | b2
[8 empty] | Slew rate | Current (A) | 0 | 0.1 | 0.25 | 0.5 | 0.7 | 1 | 2.5 | 4 | Slew rate | Current (A) | 0 | 0.1 | 0.25 | 0.5 | 0.7 | 1 | 2.5 | 4 |  | Poly. (a) | -0.0133 | 0.071 | -0.00274 |  |  |  | Poly. (a) | -0.184 | -0.113 | -0.00216
[8 empty] | 10V/ns | a | 0 | 0 | 0 | 0.0247 | -0.0753 | 0.178 | 0.614 | 0.946 | 10V/ns | a | -0.261 | -0.249 | -0.129 | -0.0506 | -0.0753 | 0.0392 | 0.235 | 1.19 |  | Poly. (b1) | -0.000211 | 0.000607 | 3.07e-05 |  |  |  | Poly. (b1) | 0.00551 | 0.00454 | 0.000637
[9 empty] | b1 | 0 | 0 | 0 | 0.000636 | 0.00264 | 0.000182 | 0.00527 | 0.0216 |  | b1 | 0.00591 | 0.00736 | 0.00745 | 0.00964 | 0.0118 | 0.0141 | 0.0352 | 0.054 |  | Poly. (b2) | 5.64e-07 | -2.04e-06 | 5.55e-07 |  |  |  | Poly. (b2) | 3.59e-05 | 1.03e-05 | -2.91e-08
[9 empty] | b2 | 0 | 0 | 0 | -5.13e-07 | -5.13e-07 | 1.2e-05 | 7.56e-05 | 0.000138 |  | b2 | 3.51e-05 | 3.92e-05 | 4.88e-05 | 6.08e-05 | 7.04e-05 | 8.6e-05 | 0.000154 | 0.00025
[8 empty] | Slew rate | Current (A) | 0 | 0.1 | 0.25 | 0.5 | 0.7 | 1 | 2.5 | 4 | Slew rate | Current (A) | 0 | 0.1 | 0.25 | 0.5 | 0.7 | 1 | 2.5 | 4
[8 empty] | 20V/ns | a | 0 | 0 | 0 | 0 | 0.1 | 0.215 | 0.183 | 0.152 | 20V/ns | a | -0.261 | -0.232 | -0.171 | -0.181 | -0.225 | -0.186 | -0.19 | -0.351
[9 empty] | b1 | 0 | 0 | 0 | 0 | -1.06e-18 | 0.000455 | 0.00291 | 0.00982 |  | b1 | 0.00591 | 0.00664 | 0.00736 | 0.00882 | 0.0102 | 0.0123 | 0.0254 | 0.0425
[9 empty] | b2 | 0 | 0 | 0 | 0 | -3.39e-21 | -6.06e-07 | 1.29e-05 | 3.41e-05 |  | b2 | 3.51e-05 | 3.72e-05 | 4.03e-05 | 4.55e-05 | 4.96e-05 | 5.56e-05 | 8.39e-05 | 0.00011
capacitance switching engery = V*I
capacitance | 50 | C = Q/V | pF
Switching current | 0.5 | Q= C*V
switching time | 3.1e-08 | I = Q/t
Q | 1.55e-08 | t = voltage/slew rate (ns)
current | 0.5 | A
0.5
PCB capacitance switching loss = | 2.4025e-06
[8 empty] | Slew rate | Current (A) | 0 | 0.1 | 0.25 | 0.5 | 0.7 | 1 | 2.5 | 4 | Slew rate | Current (A) | 0 | 0.1 | 0.25 | 0.5 | 0.7 | 1 | 2.5 | 4
[8 empty] | 40V/ns | a | 0 | 0 | 0 | 0 | 0 | 0.1 | 0.143 | 0.227 | 40V/ns | a | -0.186 | -0.128 | -0.336 | -0.168 | -0.193 | -0.41 | -0.446 | -0.681
[9 empty] | b1 | 0 | 0 | 0 | 0 | 0 | -1.06e-18 | 0.002 | 0.00255 |  | b1 | 0.00527 | 0.00536 | 0.00791 | 0.00736 | 0.00873 | 0.0115 | 0.0204 | 0.034
[9 empty] | b2 | 0 | 0 | 0 | 0 | 0 | -3.39e-21 | -2.24e-06 | 1.68e-06 |  | b2 | 3.56e-05 | 3.81e-05 | 3.64e-05 | 4.28e-05 | 4.33e-05 | 4.52e-05 | 6.16e-05 | 7.65e-05
OUTA copper pour (16.6%)
OUTC copper pour (16.6%)
OUTB copper pour (16.6%)
PGND copper pour (50%)

## Revision History
Revision History
Date | Version number | Description
2025-05-19 | 0.1.0 | Initial DRV7308 thermal calculator draft
2025-08-29 | 0.2.0 | Improved accuracy, added impact of parasitic output capacitance, added PCB parameters to estimate Theta JA, added case temperature estimate.
2025-09-29 | 1.0.0 | Minor formatting changes, first published to TI.com