## Calculations (hidden)
[5 empty] | Output | HIGH SIDE | LOW SIDE | Transistion |  |  | HIGH | LOW | Reverse | ESRin | ESRout | DCR
Iripple= | 0.67872 | A |  | Step | Current | Power | Power | tf+tf | deadtime | Iq | Qg | Qg | Recovery |  |  |  | Total Loss | η
Cout(rms)= | 0.19593 | A |  | 1 | 0.01 | 0.0015212 | 0.0029466 | 0.000585 | 0.0003 | 0.024 | 0.0756 | 0.0243 | 0.108 | 7.6778e-05 | 0.0012668 | 0.00057733 | 0.23917 | 12.12%
D= | 0.30402 |  |  | 2 | 0.02 | 0.001533 | 0.0029696 | 0.00117 | 0.0006 | 0.024 | 0.0756 | 0.0243 | 0.108 | 7.6778e-05 | 0.0012668 | 0.00058183 | 0.2401 | 21.56%
High Side Tc constant= | 1 |  |  | 3 | 0.03 | 0.0015528 | 0.0030079 | 0.001755 | 0.0009 | 0.024 | 0.0756 | 0.0243 | 0.108 | 7.6778e-05 | 0.0012668 | 0.00058933 | 0.24105 | 29.11%
Low Side Tc constant= | 1 |  |  | 4 | 0.04 | 0.0015805 | 0.0030615 | 0.00234 | 0.0012 | 0.024 | 0.0756 | 0.0243 | 0.108 | 7.6778e-05 | 0.0012668 | 0.00059983 | 0.24203 | 35.29%
IQ Loss | 0.024 |  |  | 5 | 0.05 | 0.0016161 | 0.0031305 | 0.002925 | 0.0015 | 0.024 | 0.0756 | 0.0243 | 0.108 | 7.6778e-05 | 0.0012668 | 0.00061333 | 0.24303 | 40.44%
|  |  |  | 6 | 0.06 | 0.0016596 | 0.0032147 | 0.00351 | 0.0018 | 0.024 | 0.0756 | 0.0243 | 0.108 | 7.6778e-05 | 0.0012668 | 0.00062983 | 0.24406 | 44.79%
|  |  |  | 7 | 0.07 | 0.001711 | 0.0033143 | 0.004095 | 0.0021 | 0.024 | 0.0756 | 0.0243 | 0.108 | 7.6778e-05 | 0.0012668 | 0.00064933 | 0.24511 | 48.52%
Parameters |  |  |  | 8 | 0.08 | 0.0017703 | 0.0034292 | 0.00468 | 0.0024 | 0.024 | 0.0756 | 0.0243 | 0.108 | 7.6778e-05 | 0.0012668 | 0.00067183 | 0.2462 | 51.74%
fsw= | 750 | kHz |  | 9 | 0.09 | 0.0018376 | 0.0035595 | 0.005265 | 0.0027 | 0.024 | 0.0756 | 0.0243 | 0.108 | 7.6778e-05 | 0.0012668 | 0.00069733 | 0.2473 | 54.57%
Vin= | 12 | V |  | 10 | 0.1 | 0.0019128 | 0.003705 | 0.00585 | 0.003 | 0.024 | 0.0756 | 0.0243 | 0.108 | 7.6778e-05 | 0.0012668 | 0.00072583 | 0.24844 | 57.05%
Vout= | 3.3 | V |  | 11 | 0.11 | 0.0019958 | 0.0038659 | 0.006435 | 0.0033 | 0.024 | 0.0756 | 0.0243 | 0.108 | 7.6778e-05 | 0.0012668 | 0.00075733 | 0.2496 | 59.26%
Iout(max)= | 3 | A |  | 12 | 0.12 | 0.0020868 | 0.0040422 | 0.00702 | 0.0036 | 0.024 | 0.0756 | 0.0243 | 0.108 | 7.6778e-05 | 0.0012668 | 0.00079183 | 0.25078 | 61.23%
L= | 4.7 | uH |  | 13 | 0.13 | 0.0021857 | 0.0042337 | 0.007605 | 0.0039 | 0.024 | 0.0756 | 0.0243 | 0.108 | 7.6778e-05 | 0.0012668 | 0.00082933 | 0.252 | 63%
L(DCR)= | 16 | mΩ |  | 14 | 0.14 | 0.0022926 | 0.0044406 | 0.00819 | 0.0042 | 0.024 | 0.0756 | 0.0243 | 0.108 | 7.6778e-05 | 0.0012668 | 0.00086983 | 0.25324 | 64.59%
Cout= | 100 | uF |  | 15 | 0.15 | 0.0024073 | 0.0046629 | 0.008775 | 0.0045 | 0.024 | 0.0756 | 0.0243 | 0.108 | 7.6778e-05 | 0.0012668 | 0.00091333 | 0.2545 | 66.04%
Cout(ESR)= | 2 | mΩ |  | 16 | 0.16 | 0.00253 | 0.0049005 | 0.00936 | 0.0048 | 0.024 | 0.0756 | 0.0243 | 0.108 | 7.6778e-05 | 0.0012668 | 0.00095983 | 0.25579 | 67.36%
Cin(ESR) | 2 | mΩ |  | 17 | 0.17 | 0.0026606 | 0.0051534 | 0.009945 | 0.0051 | 0.024 | 0.0756 | 0.0243 | 0.108 | 7.6778e-05 | 0.0012668 | 0.0010093 | 0.25711 | 68.57%
|  |  |  | 18 | 0.18 | 0.0027992 | 0.0054217 | 0.01053 | 0.0054 | 0.024 | 0.0756 | 0.0243 | 0.108 | 7.6778e-05 | 0.0012668 | 0.0010618 | 0.25846 | 69.68%
HIGH SIDE FET |  |  |  | 19 | 0.19 | 0.0029457 | 0.0057054 | 0.011115 | 0.0057 | 0.024 | 0.0756 | 0.0243 | 0.108 | 7.6778e-05 | 0.0012668 | 0.0011173 | 0.25983 | 70.7%
Rds(on) @ 25C= | 130 | mΩ | 0.13 | 20 | 0.2 | 0.0031001 | 0.0060044 | 0.0117 | 0.006 | 0.024 | 0.0756 | 0.0243 | 0.108 | 7.6778e-05 | 0.0012668 | 0.0011758 | 0.26122 | 71.64%
trH= | 5 | ns | 5e-09 | 21 | 0.21 | 0.0032624 | 0.0063188 | 0.012285 | 0.0063 | 0.024 | 0.0756 | 0.0243 | 0.108 | 7.6778e-05 | 0.0012668 | 0.0012373 | 0.26265 | 72.52%
tfH= | 8 | ns | 8e-09 | 22 | 0.22 | 0.0034327 | 0.0066486 | 0.01287 | 0.0066 | 0.024 | 0.0756 | 0.0243 | 0.108 | 7.6778e-05 | 0.0012668 | 0.0013018 | 0.2641 | 73.33%
QgH= | 6 | nC | 6e-09 | 23 | 0.23 | 0.003611 | 0.0069937 | 0.013455 | 0.0069 | 0.024 | 0.0756 | 0.0243 | 0.108 | 7.6778e-05 | 0.0012668 | 0.0013693 | 0.26557 | 74.08%
Vdrv= | 4.8 | V |  | 24 | 0.24 | 0.0037972 | 0.0073542 | 0.01404 | 0.0072 | 0.024 | 0.0756 | 0.0243 | 0.108 | 7.6778e-05 | 0.0012668 | 0.0014398 | 0.26707 | 74.78%
|  |  |  | 25 | 0.25 | 0.0039913 | 0.0077301 | 0.014625 | 0.0075 | 0.024 | 0.0756 | 0.0243 | 0.108 | 7.6778e-05 | 0.0012668 | 0.0015133 | 0.2686 | 75.44%
LOW SIDE FET |  |  |  | 26 | 0.26 | 0.0041934 | 0.0081214 | 0.01521 | 0.0078 | 0.024 | 0.0756 | 0.0243 | 0.108 | 7.6778e-05 | 0.0012668 | 0.0015898 | 0.27016 | 76.05%
Rds(on) @ 25C= | 110 | mΩ | 0.11 | 27 | 0.27 | 0.0044035 | 0.0085282 | 0.015795 | 0.0081 | 0.024 | 0.0756 | 0.0243 | 0.108 | 7.6778e-05 | 0.0012668 | 0.0016693 | 0.27174 | 76.63%
QgL= | 6 | nC | 6e-09 | 28 | 0.28 | 0.0046215 | 0.0089503 | 0.01638 | 0.0084 | 0.024 | 0.0756 | 0.0243 | 0.108 | 7.6778e-05 | 0.0012668 | 0.0017518 | 0.27335 | 77.17%
Vd= | 0.5 | V |  | 29 | 0.29 | 0.0048475 | 0.0093878 | 0.016965 | 0.0087 | 0.024 | 0.0756 | 0.0243 | 0.108 | 7.6778e-05 | 0.0012668 | 0.0018373 | 0.27498 | 77.68%
Vdrv= | 5.4 |  |  | 30 | 0.3 | 0.0050814 | 0.0098407 | 0.01755 | 0.009 | 0.024 | 0.0756 | 0.0243 | 0.108 | 7.6778e-05 | 0.0012668 | 0.0019258 | 0.27664 | 78.16%
Qrr= | 12 | nC | 1.2e-08 | 31 | 0.31 | 0.0053234 | 0.010309 | 0.018135 | 0.0093 | 0.024 | 0.0756 | 0.0243 | 0.108 | 7.6778e-05 | 0.0012668 | 0.0020173 | 0.27833 | 78.61%
|  |  |  | 32 | 0.32 | 0.0055733 | 0.010793 | 0.01872 | 0.0096 | 0.024 | 0.0756 | 0.0243 | 0.108 | 7.6778e-05 | 0.0012668 | 0.0021118 | 0.28004 | 79.04%
CONVERTER |  |  |  | 33 | 0.33 | 0.0058312 | 0.011292 | 0.019305 | 0.0099 | 0.024 | 0.0756 | 0.0243 | 0.108 | 7.6778e-05 | 0.0012668 | 0.0022093 | 0.28178 | 79.44%
Iq= | 2000 | uA |  | 34 | 0.34 | 0.0060971 | 0.011807 | 0.01989 | 0.0102 | 0.024 | 0.0756 | 0.0243 | 0.108 | 7.6778e-05 | 0.0012668 | 0.0023098 | 0.28355 | 79.83%
Deadtime= | 40 | ns | 4e-08 | 35 | 0.35 | 0.006371 | 0.012337 | 0.020475 | 0.0105 | 0.024 | 0.0756 | 0.0243 | 0.108 | 7.6778e-05 | 0.0012668 | 0.0024133 | 0.28534 | 80.19%
Vf_CBOOT= | 0 | V |  | 36 | 0.36 | 0.0066529 | 0.012883 | 0.02106 | 0.0108 | 0.024 | 0.0756 | 0.0243 | 0.108 | 7.6778e-05 | 0.0012668 | 0.0025198 | 0.28716 | 80.53%
|  |  |  | 37 | 0.37 | 0.0069428 | 0.013444 | 0.021645 | 0.0111 | 0.024 | 0.0756 | 0.0243 | 0.108 | 7.6778e-05 | 0.0012668 | 0.0026293 | 0.289 | 80.86%
THERMALS |  |  |  | 38 | 0.38 | 0.0072407 | 0.01402 | 0.02223 | 0.0114 | 0.024 | 0.0756 | 0.0243 | 0.108 | 7.6778e-05 | 0.0012668 | 0.0027418 | 0.29088 | 81.17%
Tambient= | 25 | 'C |  | 39 | 0.39 | 0.0075466 | 0.014612 | 0.022815 | 0.0117 | 0.024 | 0.0756 | 0.0243 | 0.108 | 7.6778e-05 | 0.0012668 | 0.0028573 | 0.29278 | 81.47%
Board Qja= | 26.1587 | 'C/W |  | 40 | 0.4 | 0.0078606 | 0.01522 | 0.0234 | 0.012 | 0.024 | 0.0756 | 0.0243 | 0.108 | 7.6778e-05 | 0.0012668 | 0.0029758 | 0.2947 | 81.75%
High Side FET Tc= | 0.0006 | Ω/'C |  | 41 | 0.41 | 0.0081826 | 0.015843 | 0.023985 | 0.0123 | 0.024 | 0.0756 | 0.0243 | 0.108 | 7.6778e-05 | 0.0012668 | 0.0030973 | 0.29665 | 82.02%
Low Side Fet Tc= | 0.0005 | Ω/'C |  | 42 | 0.42 | 0.0085126 | 0.016482 | 0.02457 | 0.0126 | 0.024 | 0.0756 | 0.0243 | 0.108 | 7.6778e-05 | 0.0012668 | 0.0032218 | 0.29863 | 82.27%
Junction Temperature= | 25.0165 | C |  | 43 | 0.43 | 0.0088506 | 0.017136 | 0.025155 | 0.0129 | 0.024 | 0.0756 | 0.0243 | 0.108 | 7.6778e-05 | 0.0012668 | 0.0033493 | 0.30063 | 82.52%
|  |  |  | 44 | 0.44 | 0.0091967 | 0.017806 | 0.02574 | 0.0132 | 0.024 | 0.0756 | 0.0243 | 0.108 | 7.6778e-05 | 0.0012668 | 0.0034798 | 0.30267 | 82.75%
|  |  |  | 45 | 0.45 | 0.0095509 | 0.018491 | 0.026325 | 0.0135 | 0.024 | 0.0756 | 0.0243 | 0.108 | 7.6778e-05 | 0.0012668 | 0.0036133 | 0.30472 | 82.97%
|  |  |  | 46 | 0.46 | 0.0099131 | 0.019192 | 0.02691 | 0.0138 | 0.024 | 0.0756 | 0.0243 | 0.108 | 7.6778e-05 | 0.0012668 | 0.0037498 | 0.30681 | 83.19%
|  |  |  | 47 | 0.47 | 0.010283 | 0.019908 | 0.027495 | 0.0141 | 0.024 | 0.0756 | 0.0243 | 0.108 | 7.6778e-05 | 0.0012668 | 0.0038893 | 0.30892 | 83.39%
|  |  |  | 48 | 0.48 | 0.010662 | 0.02064 | 0.02808 | 0.0144 | 0.024 | 0.0756 | 0.0243 | 0.108 | 7.6778e-05 | 0.0012668 | 0.0040318 | 0.31106 | 83.59%
|  |  |  | 49 | 0.49 | 0.011048 | 0.021388 | 0.028665 | 0.0147 | 0.024 | 0.0756 | 0.0243 | 0.108 | 7.6778e-05 | 0.0012668 | 0.0041773 | 0.31322 | 83.77%
|  |  |  | 50 | 0.5 | 0.011443 | 0.022151 | 0.02925 | 0.015 | 0.024 | 0.0756 | 0.0243 | 0.108 | 7.6778e-05 | 0.0012668 | 0.0043258 | 0.31541 | 83.95%
|  |  |  | 51 | 0.51 | 0.011845 | 0.02293 | 0.029835 | 0.0153 | 0.024 | 0.0756 | 0.0243 | 0.108 | 7.6778e-05 | 0.0012668 | 0.0044773 | 0.31763 | 84.12%
|  |  |  | 52 | 0.52 | 0.012256 | 0.023724 | 0.03042 | 0.0156 | 0.024 | 0.0756 | 0.0243 | 0.108 | 7.6778e-05 | 0.0012668 | 0.0046318 | 0.31988 | 84.29%
|  |  |  | 53 | 0.53 | 0.012675 | 0.024534 | 0.031005 | 0.0159 | 0.024 | 0.0756 | 0.0243 | 0.108 | 7.6778e-05 | 0.0012668 | 0.0047893 | 0.32215 | 84.45%
|  |  |  | 54 | 0.54 | 0.013102 | 0.02536 | 0.03159 | 0.0162 | 0.024 | 0.0756 | 0.0243 | 0.108 | 7.6778e-05 | 0.0012668 | 0.0049498 | 0.32445 | 84.6%
|  |  |  | 55 | 0.55 | 0.013537 | 0.026201 | 0.032175 | 0.0165 | 0.024 | 0.0756 | 0.0243 | 0.108 | 7.6778e-05 | 0.0012668 | 0.0051133 | 0.32677 | 84.74%
|  |  |  | 56 | 0.56 | 0.01398 | 0.027058 | 0.03276 | 0.0168 | 0.024 | 0.0756 | 0.0243 | 0.108 | 7.6778e-05 | 0.0012668 | 0.0052798 | 0.32912 | 84.88%
|  |  |  | 57 | 0.57 | 0.014432 | 0.027931 | 0.033345 | 0.0171 | 0.024 | 0.0756 | 0.0243 | 0.108 | 7.6778e-05 | 0.0012668 | 0.0054493 | 0.3315 | 85.02%
|  |  |  | 58 | 0.58 | 0.014891 | 0.02882 | 0.03393 | 0.0174 | 0.024 | 0.0756 | 0.0243 | 0.108 | 7.6778e-05 | 0.0012668 | 0.0056218 | 0.33391 | 85.15%
|  |  |  | 59 | 0.59 | 0.015359 | 0.029724 | 0.034515 | 0.0177 | 0.024 | 0.0756 | 0.0243 | 0.108 | 7.6778e-05 | 0.0012668 | 0.0057973 | 0.33634 | 85.27%
|  |  |  | 60 | 0.6 | 0.015835 | 0.030644 | 0.0351 | 0.018 | 0.024 | 0.0756 | 0.0243 | 0.108 | 7.6778e-05 | 0.0012668 | 0.0059758 | 0.3388 | 85.39%
|  |  |  | 61 | 0.61 | 0.016319 | 0.03158 | 0.035685 | 0.0183 | 0.024 | 0.0756 | 0.0243 | 0.108 | 7.6778e-05 | 0.0012668 | 0.0061573 | 0.34128 | 85.5%
|  |  |  | 62 | 0.62 | 0.016811 | 0.032531 | 0.03627 | 0.0186 | 0.024 | 0.0756 | 0.0243 | 0.108 | 7.6778e-05 | 0.0012668 | 0.0063418 | 0.3438 | 85.61%
|  |  |  | 63 | 0.63 | 0.017312 | 0.033499 | 0.036855 | 0.0189 | 0.024 | 0.0756 | 0.0243 | 0.108 | 7.6778e-05 | 0.0012668 | 0.0065293 | 0.34634 | 85.72%
|  |  |  | 64 | 0.64 | 0.01782 | 0.034482 | 0.03744 | 0.0192 | 0.024 | 0.0756 | 0.0243 | 0.108 | 7.6778e-05 | 0.0012668 | 0.0067198 | 0.34891 | 85.82%
|  |  |  | 65 | 0.65 | 0.018337 | 0.035481 | 0.038025 | 0.0195 | 0.024 | 0.0756 | 0.0243 | 0.108 | 7.6778e-05 | 0.0012668 | 0.0069133 | 0.3515 | 85.92%
|  |  |  | 66 | 0.66 | 0.018862 | 0.036495 | 0.03861 | 0.0198 | 0.024 | 0.0756 | 0.0243 | 0.108 | 7.6778e-05 | 0.0012668 | 0.0071098 | 0.35412 | 86.01%
|  |  |  | 67 | 0.67 | 0.019396 | 0.037526 | 0.039195 | 0.0201 | 0.024 | 0.0756 | 0.0243 | 0.108 | 7.6778e-05 | 0.0012668 | 0.0073093 | 0.35677 | 86.11%
|  |  |  | 68 | 0.68 | 0.019937 | 0.038573 | 0.03978 | 0.0204 | 0.024 | 0.0756 | 0.0243 | 0.108 | 7.6778e-05 | 0.0012668 | 0.0075118 | 0.35945 | 86.19%
|  |  |  | 69 | 0.69 | 0.020487 | 0.039635 | 0.040365 | 0.0207 | 0.024 | 0.0756 | 0.0243 | 0.108 | 7.6778e-05 | 0.0012668 | 0.0077173 | 0.36215 | 86.28%
|  |  |  | 70 | 0.7 | 0.021045 | 0.040713 | 0.04095 | 0.021 | 0.024 | 0.0756 | 0.0243 | 0.108 | 7.6778e-05 | 0.0012668 | 0.0079258 | 0.36488 | 86.36%
|  |  |  | 71 | 0.71 | 0.021612 | 0.041807 | 0.041535 | 0.0213 | 0.024 | 0.0756 | 0.0243 | 0.108 | 7.6778e-05 | 0.0012668 | 0.0081373 | 0.36763 | 86.44%
|  |  |  | 72 | 0.72 | 0.022186 | 0.042918 | 0.04212 | 0.0216 | 0.024 | 0.0756 | 0.0243 | 0.108 | 7.6778e-05 | 0.0012668 | 0.0083518 | 0.37042 | 86.51%
|  |  |  | 73 | 0.73 | 0.022769 | 0.044044 | 0.042705 | 0.0219 | 0.024 | 0.0756 | 0.0243 | 0.108 | 7.6778e-05 | 0.0012668 | 0.0085693 | 0.37323 | 86.59%
|  |  |  | 74 | 0.74 | 0.023361 | 0.045186 | 0.04329 | 0.0222 | 0.024 | 0.0756 | 0.0243 | 0.108 | 7.6778e-05 | 0.0012668 | 0.0087898 | 0.37607 | 86.66%
|  |  |  | 75 | 0.75 | 0.02396 | 0.046344 | 0.043875 | 0.0225 | 0.024 | 0.0756 | 0.0243 | 0.108 | 7.6778e-05 | 0.0012668 | 0.0090133 | 0.37894 | 86.72%
|  |  |  | 76 | 0.76 | 0.024568 | 0.047518 | 0.04446 | 0.0228 | 0.024 | 0.0756 | 0.0243 | 0.108 | 7.6778e-05 | 0.0012668 | 0.0092398 | 0.38183 | 86.79%
|  |  |  | 77 | 0.77 | 0.025185 | 0.048708 | 0.045045 | 0.0231 | 0.024 | 0.0756 | 0.0243 | 0.108 | 7.6778e-05 | 0.0012668 | 0.0094693 | 0.38475 | 86.85%
|  |  |  | 78 | 0.78 | 0.025809 | 0.049914 | 0.04563 | 0.0234 | 0.024 | 0.0756 | 0.0243 | 0.108 | 7.6778e-05 | 0.0012668 | 0.0097018 | 0.3877 | 86.91%
|  |  |  | 79 | 0.79 | 0.026442 | 0.051136 | 0.046215 | 0.0237 | 0.024 | 0.0756 | 0.0243 | 0.108 | 7.6778e-05 | 0.0012668 | 0.0099373 | 0.39067 | 86.97%
|  |  |  | 80 | 0.8 | 0.027084 | 0.052374 | 0.0468 | 0.024 | 0.024 | 0.0756 | 0.0243 | 0.108 | 7.6778e-05 | 0.0012668 | 0.010176 | 0.39368 | 87.02%
|  |  |  | 81 | 0.81 | 0.027734 | 0.053629 | 0.047385 | 0.0243 | 0.024 | 0.0756 | 0.0243 | 0.108 | 7.6778e-05 | 0.0012668 | 0.010417 | 0.39671 | 87.08%
|  |  |  | 82 | 0.82 | 0.028392 | 0.054899 | 0.04797 | 0.0246 | 0.024 | 0.0756 | 0.0243 | 0.108 | 7.6778e-05 | 0.0012668 | 0.010662 | 0.39977 | 87.13%
|  |  |  | 83 | 0.83 | 0.029059 | 0.056186 | 0.048555 | 0.0249 | 0.024 | 0.0756 | 0.0243 | 0.108 | 7.6778e-05 | 0.0012668 | 0.010909 | 0.40285 | 87.18%
|  |  |  | 84 | 0.84 | 0.029734 | 0.057489 | 0.04914 | 0.0252 | 0.024 | 0.0756 | 0.0243 | 0.108 | 7.6778e-05 | 0.0012668 | 0.01116 | 0.40597 | 87.23%
|  |  |  | 85 | 0.85 | 0.030417 | 0.058808 | 0.049725 | 0.0255 | 0.024 | 0.0756 | 0.0243 | 0.108 | 7.6778e-05 | 0.0012668 | 0.011413 | 0.40911 | 87.27%
|  |  |  | 86 | 0.86 | 0.031109 | 0.060143 | 0.05031 | 0.0258 | 0.024 | 0.0756 | 0.0243 | 0.108 | 7.6778e-05 | 0.0012668 | 0.01167 | 0.41228 | 87.32%
|  |  |  | 87 | 0.87 | 0.03181 | 0.061494 | 0.050895 | 0.0261 | 0.024 | 0.0756 | 0.0243 | 0.108 | 7.6778e-05 | 0.0012668 | 0.011929 | 0.41547 | 87.36%
|  |  |  | 88 | 0.88 | 0.032519 | 0.062862 | 0.05148 | 0.0264 | 0.024 | 0.0756 | 0.0243 | 0.108 | 7.6778e-05 | 0.0012668 | 0.012192 | 0.4187 | 87.4%
|  |  |  | 89 | 0.89 | 0.033236 | 0.064246 | 0.052065 | 0.0267 | 0.024 | 0.0756 | 0.0243 | 0.108 | 7.6778e-05 | 0.0012668 | 0.012457 | 0.42195 | 87.44%
|  |  |  | 90 | 0.9 | 0.033962 | 0.065646 | 0.05265 | 0.027 | 0.024 | 0.0756 | 0.0243 | 0.108 | 7.6778e-05 | 0.0012668 | 0.012726 | 0.42523 | 87.48%
|  |  |  | 91 | 0.91 | 0.034697 | 0.067063 | 0.053235 | 0.0273 | 0.024 | 0.0756 | 0.0243 | 0.108 | 7.6778e-05 | 0.0012668 | 0.012997 | 0.42854 | 87.51%
|  |  |  | 92 | 0.92 | 0.03544 | 0.068496 | 0.05382 | 0.0276 | 0.024 | 0.0756 | 0.0243 | 0.108 | 7.6778e-05 | 0.0012668 | 0.013272 | 0.43187 | 87.55%
|  |  |  | 93 | 0.93 | 0.036192 | 0.069945 | 0.054405 | 0.0279 | 0.024 | 0.0756 | 0.0243 | 0.108 | 7.6778e-05 | 0.0012668 | 0.013549 | 0.43523 | 87.58%
|  |  |  | 94 | 0.94 | 0.036952 | 0.071411 | 0.05499 | 0.0282 | 0.024 | 0.0756 | 0.0243 | 0.108 | 7.6778e-05 | 0.0012668 | 0.01383 | 0.43863 | 87.61%
|  |  |  | 95 | 0.95 | 0.037721 | 0.072893 | 0.055575 | 0.0285 | 0.024 | 0.0756 | 0.0243 | 0.108 | 7.6778e-05 | 0.0012668 | 0.014113 | 0.44205 | 87.64%
|  |  |  | 96 | 0.96 | 0.038498 | 0.074391 | 0.05616 | 0.0288 | 0.024 | 0.0756 | 0.0243 | 0.108 | 7.6778e-05 | 0.0012668 | 0.0144 | 0.44549 | 87.67%
|  |  |  | 97 | 0.97 | 0.039284 | 0.075906 | 0.056745 | 0.0291 | 0.024 | 0.0756 | 0.0243 | 0.108 | 7.6778e-05 | 0.0012668 | 0.014689 | 0.44897 | 87.7%
|  |  |  | 98 | 0.98 | 0.040079 | 0.077438 | 0.05733 | 0.0294 | 0.024 | 0.0756 | 0.0243 | 0.108 | 7.6778e-05 | 0.0012668 | 0.014982 | 0.45247 | 87.73%
|  |  |  | 99 | 0.99 | 0.040882 | 0.078986 | 0.057915 | 0.0297 | 0.024 | 0.0756 | 0.0243 | 0.108 | 7.6778e-05 | 0.0012668 | 0.015277 | 0.456 | 87.75%
|  |  |  | 100 | 1 | 0.041694 | 0.08055 | 0.0585 | 0.03 | 0.024 | 0.0756 | 0.0243 | 0.108 | 7.6778e-05 | 0.0012668 | 0.015576 | 0.45956 | 87.78%
|  |  |  | 101 | 1.01 | 0.042515 | 0.082131 | 0.059085 | 0.0303 | 0.024 | 0.0756 | 0.0243 | 0.108 | 7.6778e-05 | 0.0012668 | 0.015877 | 0.46315 | 87.8%
|  |  |  | 102 | 1.02 | 0.043344 | 0.083729 | 0.05967 | 0.0306 | 0.024 | 0.0756 | 0.0243 | 0.108 | 7.6778e-05 | 0.0012668 | 0.016182 | 0.46677 | 87.82%
|  |  |  | 103 | 1.03 | 0.044182 | 0.085343 | 0.060255 | 0.0309 | 0.024 | 0.0756 | 0.0243 | 0.108 | 7.6778e-05 | 0.0012668 | 0.016489 | 0.47041 | 87.84%
|  |  |  | 104 | 1.04 | 0.045029 | 0.086974 | 0.06084 | 0.0312 | 0.024 | 0.0756 | 0.0243 | 0.108 | 7.6778e-05 | 0.0012668 | 0.0168 | 0.47409 | 87.86%
|  |  |  | 105 | 1.05 | 0.045885 | 0.088622 | 0.061425 | 0.0315 | 0.024 | 0.0756 | 0.0243 | 0.108 | 7.6778e-05 | 0.0012668 | 0.017113 | 0.47779 | 87.88%
|  |  |  | 106 | 1.06 | 0.046749 | 0.090286 | 0.06201 | 0.0318 | 0.024 | 0.0756 | 0.0243 | 0.108 | 7.6778e-05 | 0.0012668 | 0.01743 | 0.48152 | 87.9%
|  |  |  | 107 | 1.07 | 0.047622 | 0.091967 | 0.062595 | 0.0321 | 0.024 | 0.0756 | 0.0243 | 0.108 | 7.6778e-05 | 0.0012668 | 0.017749 | 0.48528 | 87.92%
|  |  |  | 108 | 1.08 | 0.048504 | 0.093665 | 0.06318 | 0.0324 | 0.024 | 0.0756 | 0.0243 | 0.108 | 7.6778e-05 | 0.0012668 | 0.018072 | 0.48906 | 87.93%
|  |  |  | 109 | 1.09 | 0.049395 | 0.095379 | 0.063765 | 0.0327 | 0.024 | 0.0756 | 0.0243 | 0.108 | 7.6778e-05 | 0.0012668 | 0.018397 | 0.49288 | 87.95%
|  |  |  | 110 | 1.1 | 0.050295 | 0.097111 | 0.06435 | 0.033 | 0.024 | 0.0756 | 0.0243 | 0.108 | 7.6778e-05 | 0.0012668 | 0.018726 | 0.49672 | 87.96%
|  |  |  | 111 | 1.11 | 0.051203 | 0.098859 | 0.064935 | 0.0333 | 0.024 | 0.0756 | 0.0243 | 0.108 | 7.6778e-05 | 0.0012668 | 0.019057 | 0.5006 | 87.98%
|  |  |  | 112 | 1.12 | 0.052121 | 0.10062 | 0.06552 | 0.0336 | 0.024 | 0.0756 | 0.0243 | 0.108 | 7.6778e-05 | 0.0012668 | 0.019392 | 0.5045 | 87.99%
|  |  |  | 113 | 1.13 | 0.053047 | 0.10241 | 0.066105 | 0.0339 | 0.024 | 0.0756 | 0.0243 | 0.108 | 7.6778e-05 | 0.0012668 | 0.019729 | 0.50843 | 88%
|  |  |  | 114 | 1.14 | 0.053982 | 0.1042 | 0.06669 | 0.0342 | 0.024 | 0.0756 | 0.0243 | 0.108 | 7.6778e-05 | 0.0012668 | 0.02007 | 0.51239 | 88.01%
|  |  |  | 115 | 1.15 | 0.054926 | 0.10602 | 0.067275 | 0.0345 | 0.024 | 0.0756 | 0.0243 | 0.108 | 7.6778e-05 | 0.0012668 | 0.020413 | 0.51638 | 88.02%
|  |  |  | 116 | 1.16 | 0.055879 | 0.10785 | 0.06786 | 0.0348 | 0.024 | 0.0756 | 0.0243 | 0.108 | 7.6778e-05 | 0.0012668 | 0.02076 | 0.5204 | 88.03%
|  |  |  | 117 | 1.17 | 0.056841 | 0.1097 | 0.068445 | 0.0351 | 0.024 | 0.0756 | 0.0243 | 0.108 | 7.6778e-05 | 0.0012668 | 0.021109 | 0.52444 | 88.04%
|  |  |  | 118 | 1.18 | 0.057812 | 0.11157 | 0.06903 | 0.0354 | 0.024 | 0.0756 | 0.0243 | 0.108 | 7.6778e-05 | 0.0012668 | 0.021462 | 0.52852 | 88.05%
|  |  |  | 119 | 1.19 | 0.058792 | 0.11345 | 0.069615 | 0.0357 | 0.024 | 0.0756 | 0.0243 | 0.108 | 7.6778e-05 | 0.0012668 | 0.021817 | 0.53262 | 88.06%
|  |  |  | 120 | 1.2 | 0.059781 | 0.11535 | 0.0702 | 0.036 | 0.024 | 0.0756 | 0.0243 | 0.108 | 7.6778e-05 | 0.0012668 | 0.022176 | 0.53676 | 88.06%
|  |  |  | 121 | 1.21 | 0.060779 | 0.11727 | 0.070785 | 0.0363 | 0.024 | 0.0756 | 0.0243 | 0.108 | 7.6778e-05 | 0.0012668 | 0.022537 | 0.54092 | 88.07%
|  |  |  | 122 | 1.22 | 0.061786 | 0.11921 | 0.07137 | 0.0366 | 0.024 | 0.0756 | 0.0243 | 0.108 | 7.6778e-05 | 0.0012668 | 0.022902 | 0.54511 | 88.07%
|  |  |  | 123 | 1.23 | 0.062802 | 0.12116 | 0.071955 | 0.0369 | 0.024 | 0.0756 | 0.0243 | 0.108 | 7.6778e-05 | 0.0012668 | 0.023269 | 0.54933 | 88.08%
|  |  |  | 124 | 1.24 | 0.063828 | 0.12313 | 0.07254 | 0.0372 | 0.024 | 0.0756 | 0.0243 | 0.108 | 7.6778e-05 | 0.0012668 | 0.02364 | 0.55358 | 88.08%
|  |  |  | 125 | 1.25 | 0.064862 | 0.12512 | 0.073125 | 0.0375 | 0.024 | 0.0756 | 0.0243 | 0.108 | 7.6778e-05 | 0.0012668 | 0.024013 | 0.55786 | 88.09%
|  |  |  | 126 | 1.26 | 0.065906 | 0.12712 | 0.07371 | 0.0378 | 0.024 | 0.0756 | 0.0243 | 0.108 | 7.6778e-05 | 0.0012668 | 0.02439 | 0.56217 | 88.09%
|  |  |  | 127 | 1.27 | 0.066958 | 0.12914 | 0.074295 | 0.0381 | 0.024 | 0.0756 | 0.0243 | 0.108 | 7.6778e-05 | 0.0012668 | 0.024769 | 0.56651 | 88.09%
|  |  |  | 128 | 1.28 | 0.06802 | 0.13118 | 0.07488 | 0.0384 | 0.024 | 0.0756 | 0.0243 | 0.108 | 7.6778e-05 | 0.0012668 | 0.025152 | 0.57088 | 88.09%
|  |  |  | 129 | 1.29 | 0.069091 | 0.13324 | 0.075465 | 0.0387 | 0.024 | 0.0756 | 0.0243 | 0.108 | 7.6778e-05 | 0.0012668 | 0.025537 | 0.57528 | 88.1%
|  |  |  | 130 | 1.3 | 0.070172 | 0.13531 | 0.07605 | 0.039 | 0.024 | 0.0756 | 0.0243 | 0.108 | 7.6778e-05 | 0.0012668 | 0.025926 | 0.5797 | 88.1%
|  |  |  | 131 | 1.31 | 0.071261 | 0.1374 | 0.076635 | 0.0393 | 0.024 | 0.0756 | 0.0243 | 0.108 | 7.6778e-05 | 0.0012668 | 0.026317 | 0.58416 | 88.1%
|  |  |  | 132 | 1.32 | 0.07236 | 0.13951 | 0.07722 | 0.0396 | 0.024 | 0.0756 | 0.0243 | 0.108 | 7.6778e-05 | 0.0012668 | 0.026712 | 0.58865 | 88.1%
|  |  |  | 133 | 1.33 | 0.073469 | 0.14164 | 0.077805 | 0.0399 | 0.024 | 0.0756 | 0.0243 | 0.108 | 7.6778e-05 | 0.0012668 | 0.027109 | 0.59317 | 88.09%
|  |  |  | 134 | 1.34 | 0.074586 | 0.14378 | 0.07839 | 0.0402 | 0.024 | 0.0756 | 0.0243 | 0.108 | 7.6778e-05 | 0.0012668 | 0.02751 | 0.59771 | 88.09%
|  |  |  | 135 | 1.35 | 0.075713 | 0.14594 | 0.078975 | 0.0405 | 0.024 | 0.0756 | 0.0243 | 0.108 | 7.6778e-05 | 0.0012668 | 0.027913 | 0.60229 | 88.09%
|  |  |  | 136 | 1.36 | 0.076849 | 0.14812 | 0.07956 | 0.0408 | 0.024 | 0.0756 | 0.0243 | 0.108 | 7.6778e-05 | 0.0012668 | 0.02832 | 0.6069 | 88.09%
|  |  |  | 137 | 1.37 | 0.077995 | 0.15032 | 0.080145 | 0.0411 | 0.024 | 0.0756 | 0.0243 | 0.108 | 7.6778e-05 | 0.0012668 | 0.028729 | 0.61153 | 88.09%
|  |  |  | 138 | 1.38 | 0.07915 | 0.15254 | 0.08073 | 0.0414 | 0.024 | 0.0756 | 0.0243 | 0.108 | 7.6778e-05 | 0.0012668 | 0.029142 | 0.6162 | 88.08%
|  |  |  | 139 | 1.39 | 0.080314 | 0.15477 | 0.081315 | 0.0417 | 0.024 | 0.0756 | 0.0243 | 0.108 | 7.6778e-05 | 0.0012668 | 0.029557 | 0.6209 | 88.08%
|  |  |  | 140 | 1.4 | 0.081488 | 0.15702 | 0.0819 | 0.042 | 0.024 | 0.0756 | 0.0243 | 0.108 | 7.6778e-05 | 0.0012668 | 0.029976 | 0.62563 | 88.07%
|  |  |  | 141 | 1.41 | 0.082672 | 0.15929 | 0.082485 | 0.0423 | 0.024 | 0.0756 | 0.0243 | 0.108 | 7.6778e-05 | 0.0012668 | 0.030397 | 0.63038 | 88.07%
|  |  |  | 142 | 1.42 | 0.083865 | 0.16157 | 0.08307 | 0.0426 | 0.024 | 0.0756 | 0.0243 | 0.108 | 7.6778e-05 | 0.0012668 | 0.030822 | 0.63517 | 88.06%
|  |  |  | 143 | 1.43 | 0.085067 | 0.16387 | 0.083655 | 0.0429 | 0.024 | 0.0756 | 0.0243 | 0.108 | 7.6778e-05 | 0.0012668 | 0.031249 | 0.63999 | 88.06%
|  |  |  | 144 | 1.44 | 0.086279 | 0.1662 | 0.08424 | 0.0432 | 0.024 | 0.0756 | 0.0243 | 0.108 | 7.6778e-05 | 0.0012668 | 0.03168 | 0.64484 | 88.05%
|  |  |  | 145 | 1.45 | 0.087501 | 0.16854 | 0.084825 | 0.0435 | 0.024 | 0.0756 | 0.0243 | 0.108 | 7.6778e-05 | 0.0012668 | 0.032113 | 0.64972 | 88.05%
|  |  |  | 146 | 1.46 | 0.088732 | 0.17089 | 0.08541 | 0.0438 | 0.024 | 0.0756 | 0.0243 | 0.108 | 7.6778e-05 | 0.0012668 | 0.03255 | 0.65463 | 88.04%
|  |  |  | 147 | 1.47 | 0.089973 | 0.17327 | 0.085995 | 0.0441 | 0.024 | 0.0756 | 0.0243 | 0.108 | 7.6778e-05 | 0.0012668 | 0.032989 | 0.65957 | 88.03%
|  |  |  | 148 | 1.48 | 0.091224 | 0.17566 | 0.08658 | 0.0444 | 0.024 | 0.0756 | 0.0243 | 0.108 | 7.6778e-05 | 0.0012668 | 0.033432 | 0.66454 | 88.02%
|  |  |  | 149 | 1.49 | 0.092484 | 0.17808 | 0.087165 | 0.0447 | 0.024 | 0.0756 | 0.0243 | 0.108 | 7.6778e-05 | 0.0012668 | 0.033877 | 0.66955 | 88.02%
|  |  |  | 150 | 1.5 | 0.093754 | 0.18051 | 0.08775 | 0.045 | 0.024 | 0.0756 | 0.0243 | 0.108 | 7.6778e-05 | 0.0012668 | 0.034326 | 0.67458 | 88.01%
|  |  |  | 151 | 1.51 | 0.095034 | 0.18295 | 0.088335 | 0.0453 | 0.024 | 0.0756 | 0.0243 | 0.108 | 7.6778e-05 | 0.0012668 | 0.034777 | 0.67964 | 88%
|  |  |  | 152 | 1.52 | 0.096323 | 0.18542 | 0.08892 | 0.0456 | 0.024 | 0.0756 | 0.0243 | 0.108 | 7.6778e-05 | 0.0012668 | 0.035232 | 0.68474 | 87.99%
|  |  |  | 153 | 1.53 | 0.097622 | 0.18791 | 0.089505 | 0.0459 | 0.024 | 0.0756 | 0.0243 | 0.108 | 7.6778e-05 | 0.0012668 | 0.035689 | 0.68987 | 87.98%
|  |  |  | 154 | 1.54 | 0.098932 | 0.19041 | 0.09009 | 0.0462 | 0.024 | 0.0756 | 0.0243 | 0.108 | 7.6778e-05 | 0.0012668 | 0.03615 | 0.69502 | 87.97%
|  |  |  | 155 | 1.55 | 0.10025 | 0.19293 | 0.090675 | 0.0465 | 0.024 | 0.0756 | 0.0243 | 0.108 | 7.6778e-05 | 0.0012668 | 0.036613 | 0.70021 | 87.96%
|  |  |  | 156 | 1.56 | 0.10158 | 0.19547 | 0.09126 | 0.0468 | 0.024 | 0.0756 | 0.0243 | 0.108 | 7.6778e-05 | 0.0012668 | 0.03708 | 0.70543 | 87.95%
|  |  |  | 157 | 1.57 | 0.10292 | 0.19803 | 0.091845 | 0.0471 | 0.024 | 0.0756 | 0.0243 | 0.108 | 7.6778e-05 | 0.0012668 | 0.037549 | 0.71069 | 87.94%
|  |  |  | 158 | 1.58 | 0.10427 | 0.20061 | 0.09243 | 0.0474 | 0.024 | 0.0756 | 0.0243 | 0.108 | 7.6778e-05 | 0.0012668 | 0.038022 | 0.71597 | 87.93%
|  |  |  | 159 | 1.59 | 0.10563 | 0.2032 | 0.093015 | 0.0477 | 0.024 | 0.0756 | 0.0243 | 0.108 | 7.6778e-05 | 0.0012668 | 0.038497 | 0.72129 | 87.91%
|  |  |  | 160 | 1.6 | 0.10699 | 0.20582 | 0.0936 | 0.048 | 0.024 | 0.0756 | 0.0243 | 0.108 | 7.6778e-05 | 0.0012668 | 0.038976 | 0.72663 | 87.9%
|  |  |  | 161 | 1.61 | 0.10837 | 0.20845 | 0.094185 | 0.0483 | 0.024 | 0.0756 | 0.0243 | 0.108 | 7.6778e-05 | 0.0012668 | 0.039457 | 0.73201 | 87.89%
|  |  |  | 162 | 1.62 | 0.10976 | 0.2111 | 0.09477 | 0.0486 | 0.024 | 0.0756 | 0.0243 | 0.108 | 7.6778e-05 | 0.0012668 | 0.039942 | 0.73742 | 87.88%
|  |  |  | 163 | 1.63 | 0.11116 | 0.21377 | 0.095355 | 0.0489 | 0.024 | 0.0756 | 0.0243 | 0.108 | 7.6778e-05 | 0.0012668 | 0.040429 | 0.74286 | 87.87%
|  |  |  | 164 | 1.64 | 0.11257 | 0.21646 | 0.09594 | 0.0492 | 0.024 | 0.0756 | 0.0243 | 0.108 | 7.6778e-05 | 0.0012668 | 0.04092 | 0.74834 | 87.85%
|  |  |  | 165 | 1.65 | 0.11399 | 0.21917 | 0.096525 | 0.0495 | 0.024 | 0.0756 | 0.0243 | 0.108 | 7.6778e-05 | 0.0012668 | 0.041413 | 0.75384 | 87.84%
|  |  |  | 166 | 1.66 | 0.11542 | 0.2219 | 0.09711 | 0.0498 | 0.024 | 0.0756 | 0.0243 | 0.108 | 7.6778e-05 | 0.0012668 | 0.04191 | 0.75938 | 87.83%
|  |  |  | 167 | 1.67 | 0.11686 | 0.22465 | 0.097695 | 0.0501 | 0.024 | 0.0756 | 0.0243 | 0.108 | 7.6778e-05 | 0.0012668 | 0.042409 | 0.76495 | 87.81%
|  |  |  | 168 | 1.68 | 0.11831 | 0.22741 | 0.09828 | 0.0504 | 0.024 | 0.0756 | 0.0243 | 0.108 | 7.6778e-05 | 0.0012668 | 0.042912 | 0.77055 | 87.8%
|  |  |  | 169 | 1.69 | 0.11977 | 0.23019 | 0.098865 | 0.0507 | 0.024 | 0.0756 | 0.0243 | 0.108 | 7.6778e-05 | 0.0012668 | 0.043417 | 0.77619 | 87.78%
|  |  |  | 170 | 1.7 | 0.12124 | 0.233 | 0.09945 | 0.051 | 0.024 | 0.0756 | 0.0243 | 0.108 | 7.6778e-05 | 0.0012668 | 0.043926 | 0.78185 | 87.77%
|  |  |  | 171 | 1.71 | 0.12272 | 0.23582 | 0.10003 | 0.0513 | 0.024 | 0.0756 | 0.0243 | 0.108 | 7.6778e-05 | 0.0012668 | 0.044437 | 0.78755 | 87.75%
|  |  |  | 172 | 1.72 | 0.12421 | 0.23866 | 0.10062 | 0.0516 | 0.024 | 0.0756 | 0.0243 | 0.108 | 7.6778e-05 | 0.0012668 | 0.044952 | 0.79329 | 87.74%
|  |  |  | 173 | 1.73 | 0.12571 | 0.24152 | 0.10121 | 0.0519 | 0.024 | 0.0756 | 0.0243 | 0.108 | 7.6778e-05 | 0.0012668 | 0.045469 | 0.79905 | 87.72%
|  |  |  | 174 | 1.74 | 0.12722 | 0.2444 | 0.10179 | 0.0522 | 0.024 | 0.0756 | 0.0243 | 0.108 | 7.6778e-05 | 0.0012668 | 0.04599 | 0.80485 | 87.71%
|  |  |  | 175 | 1.75 | 0.12874 | 0.2473 | 0.10237 | 0.0525 | 0.024 | 0.0756 | 0.0243 | 0.108 | 7.6778e-05 | 0.0012668 | 0.046513 | 0.81068 | 87.69%
|  |  |  | 176 | 1.76 | 0.13028 | 0.25022 | 0.10296 | 0.0528 | 0.024 | 0.0756 | 0.0243 | 0.108 | 7.6778e-05 | 0.0012668 | 0.04704 | 0.81654 | 87.67%
|  |  |  | 177 | 1.77 | 0.13182 | 0.25316 | 0.10354 | 0.0531 | 0.024 | 0.0756 | 0.0243 | 0.108 | 7.6778e-05 | 0.0012668 | 0.047569 | 0.82244 | 87.66%
|  |  |  | 178 | 1.78 | 0.13337 | 0.25612 | 0.10413 | 0.0534 | 0.024 | 0.0756 | 0.0243 | 0.108 | 7.6778e-05 | 0.0012668 | 0.048102 | 0.82837 | 87.64%
|  |  |  | 179 | 1.79 | 0.13494 | 0.2591 | 0.10472 | 0.0537 | 0.024 | 0.0756 | 0.0243 | 0.108 | 7.6778e-05 | 0.0012668 | 0.048637 | 0.83433 | 87.62%
|  |  |  | 180 | 1.8 | 0.13651 | 0.26209 | 0.1053 | 0.054 | 0.024 | 0.0756 | 0.0243 | 0.108 | 7.6778e-05 | 0.0012668 | 0.049176 | 0.84032 | 87.61%
|  |  |  | 181 | 1.81 | 0.1381 | 0.26511 | 0.10589 | 0.0543 | 0.024 | 0.0756 | 0.0243 | 0.108 | 7.6778e-05 | 0.0012668 | 0.049717 | 0.84635 | 87.59%
|  |  |  | 182 | 1.82 | 0.13969 | 0.26815 | 0.10647 | 0.0546 | 0.024 | 0.0756 | 0.0243 | 0.108 | 7.6778e-05 | 0.0012668 | 0.050262 | 0.85242 | 87.57%
|  |  |  | 183 | 1.83 | 0.1413 | 0.2712 | 0.10705 | 0.0549 | 0.024 | 0.0756 | 0.0243 | 0.108 | 7.6778e-05 | 0.0012668 | 0.050809 | 0.85851 | 87.55%
|  |  |  | 184 | 1.84 | 0.14292 | 0.27428 | 0.10764 | 0.0552 | 0.024 | 0.0756 | 0.0243 | 0.108 | 7.6778e-05 | 0.0012668 | 0.05136 | 0.86464 | 87.54%
|  |  |  | 185 | 1.85 | 0.14455 | 0.27737 | 0.10823 | 0.0555 | 0.024 | 0.0756 | 0.0243 | 0.108 | 7.6778e-05 | 0.0012668 | 0.051913 | 0.8708 | 87.52%
|  |  |  | 186 | 1.86 | 0.14619 | 0.28049 | 0.10881 | 0.0558 | 0.024 | 0.0756 | 0.0243 | 0.108 | 7.6778e-05 | 0.0012668 | 0.05247 | 0.877 | 87.5%
|  |  |  | 187 | 1.87 | 0.14784 | 0.28363 | 0.1094 | 0.0561 | 0.024 | 0.0756 | 0.0243 | 0.108 | 7.6778e-05 | 0.0012668 | 0.053029 | 0.88323 | 87.48%
|  |  |  | 188 | 1.88 | 0.1495 | 0.28678 | 0.10998 | 0.0564 | 0.024 | 0.0756 | 0.0243 | 0.108 | 7.6778e-05 | 0.0012668 | 0.053592 | 0.8895 | 87.46%
|  |  |  | 189 | 1.89 | 0.15117 | 0.28996 | 0.11056 | 0.0567 | 0.024 | 0.0756 | 0.0243 | 0.108 | 7.6778e-05 | 0.0012668 | 0.054157 | 0.8958 | 87.44%
|  |  |  | 190 | 1.9 | 0.15285 | 0.29315 | 0.11115 | 0.057 | 0.024 | 0.0756 | 0.0243 | 0.108 | 7.6778e-05 | 0.0012668 | 0.054726 | 0.90213 | 87.42%
|  |  |  | 191 | 1.91 | 0.15455 | 0.29637 | 0.11174 | 0.0573 | 0.024 | 0.0756 | 0.0243 | 0.108 | 7.6778e-05 | 0.0012668 | 0.055297 | 0.9085 | 87.4%
|  |  |  | 192 | 1.92 | 0.15625 | 0.29961 | 0.11232 | 0.0576 | 0.024 | 0.0756 | 0.0243 | 0.108 | 7.6778e-05 | 0.0012668 | 0.055872 | 0.9149 | 87.38%
|  |  |  | 193 | 1.93 | 0.15797 | 0.30286 | 0.11291 | 0.0579 | 0.024 | 0.0756 | 0.0243 | 0.108 | 7.6778e-05 | 0.0012668 | 0.056449 | 0.92133 | 87.36%
|  |  |  | 194 | 1.94 | 0.1597 | 0.30614 | 0.11349 | 0.0582 | 0.024 | 0.0756 | 0.0243 | 0.108 | 7.6778e-05 | 0.0012668 | 0.05703 | 0.9278 | 87.34%
|  |  |  | 195 | 1.95 | 0.16144 | 0.30944 | 0.11407 | 0.0585 | 0.024 | 0.0756 | 0.0243 | 0.108 | 7.6778e-05 | 0.0012668 | 0.057613 | 0.93431 | 87.32%
|  |  |  | 196 | 1.96 | 0.16319 | 0.31276 | 0.11466 | 0.0588 | 0.024 | 0.0756 | 0.0243 | 0.108 | 7.6778e-05 | 0.0012668 | 0.0582 | 0.94085 | 87.3%
|  |  |  | 197 | 1.97 | 0.16495 | 0.3161 | 0.11525 | 0.0591 | 0.024 | 0.0756 | 0.0243 | 0.108 | 7.6778e-05 | 0.0012668 | 0.058789 | 0.94742 | 87.28%
|  |  |  | 198 | 1.98 | 0.16672 | 0.31946 | 0.11583 | 0.0594 | 0.024 | 0.0756 | 0.0243 | 0.108 | 7.6778e-05 | 0.0012668 | 0.059382 | 0.95403 | 87.26%
|  |  |  | 199 | 1.99 | 0.1685 | 0.32284 | 0.11642 | 0.0597 | 0.024 | 0.0756 | 0.0243 | 0.108 | 7.6778e-05 | 0.0012668 | 0.059977 | 0.96068 | 87.24%
|  |  |  | 200 | 2 | 0.1703 | 0.32624 | 0.117 | 0.06 | 0.024 | 0.0756 | 0.0243 | 0.108 | 7.6778e-05 | 0.0012668 | 0.060576 | 0.96736 | 87.22%
|  |  |  | 201 | 2.01 | 0.17211 | 0.32966 | 0.11758 | 0.0603 | 0.024 | 0.0756 | 0.0243 | 0.108 | 7.6778e-05 | 0.0012668 | 0.061177 | 0.97407 | 87.2%
|  |  |  | 202 | 2.02 | 0.17392 | 0.3331 | 0.11817 | 0.0606 | 0.024 | 0.0756 | 0.0243 | 0.108 | 7.6778e-05 | 0.0012668 | 0.061782 | 0.98082 | 87.17%
|  |  |  | 203 | 2.03 | 0.17575 | 0.33657 | 0.11875 | 0.0609 | 0.024 | 0.0756 | 0.0243 | 0.108 | 7.6778e-05 | 0.0012668 | 0.062389 | 0.98761 | 87.15%
|  |  |  | 204 | 2.04 | 0.17759 | 0.34005 | 0.11934 | 0.0612 | 0.024 | 0.0756 | 0.0243 | 0.108 | 7.6778e-05 | 0.0012668 | 0.063 | 0.99443 | 87.13%
|  |  |  | 205 | 2.05 | 0.17945 | 0.34356 | 0.11993 | 0.0615 | 0.024 | 0.0756 | 0.0243 | 0.108 | 7.6778e-05 | 0.0012668 | 0.063613 | 1.0013 | 87.11%
|  |  |  | 206 | 2.06 | 0.18131 | 0.34708 | 0.12051 | 0.0618 | 0.024 | 0.0756 | 0.0243 | 0.108 | 7.6778e-05 | 0.0012668 | 0.06423 | 1.0082 | 87.08%
|  |  |  | 207 | 2.07 | 0.18319 | 0.35063 | 0.12109 | 0.0621 | 0.024 | 0.0756 | 0.0243 | 0.108 | 7.6778e-05 | 0.0012668 | 0.064849 | 1.0151 | 87.06%
|  |  |  | 208 | 2.08 | 0.18508 | 0.3542 | 0.12168 | 0.0624 | 0.024 | 0.0756 | 0.0243 | 0.108 | 7.6778e-05 | 0.0012668 | 0.065472 | 1.0221 | 87.04%
|  |  |  | 209 | 2.09 | 0.18697 | 0.35779 | 0.12226 | 0.0627 | 0.024 | 0.0756 | 0.0243 | 0.108 | 7.6778e-05 | 0.0012668 | 0.066097 | 1.0291 | 87.02%
|  |  |  | 210 | 2.1 | 0.18889 | 0.3614 | 0.12285 | 0.063 | 0.024 | 0.0756 | 0.0243 | 0.108 | 7.6778e-05 | 0.0012668 | 0.066726 | 1.0361 | 86.99%
|  |  |  | 211 | 2.11 | 0.19081 | 0.36504 | 0.12344 | 0.0633 | 0.024 | 0.0756 | 0.0243 | 0.108 | 7.6778e-05 | 0.0012668 | 0.067357 | 1.0432 | 86.97%
|  |  |  | 212 | 2.12 | 0.19274 | 0.36869 | 0.12402 | 0.0636 | 0.024 | 0.0756 | 0.0243 | 0.108 | 7.6778e-05 | 0.0012668 | 0.067992 | 1.0503 | 86.95%
|  |  |  | 213 | 2.13 | 0.19469 | 0.37237 | 0.1246 | 0.0639 | 0.024 | 0.0756 | 0.0243 | 0.108 | 7.6778e-05 | 0.0012668 | 0.068629 | 1.0574 | 86.92%
|  |  |  | 214 | 2.14 | 0.19665 | 0.37607 | 0.12519 | 0.0642 | 0.024 | 0.0756 | 0.0243 | 0.108 | 7.6778e-05 | 0.0012668 | 0.06927 | 1.0646 | 86.9%
|  |  |  | 215 | 2.15 | 0.19862 | 0.37979 | 0.12577 | 0.0645 | 0.024 | 0.0756 | 0.0243 | 0.108 | 7.6778e-05 | 0.0012668 | 0.069913 | 1.0718 | 86.88%
|  |  |  | 216 | 2.16 | 0.2006 | 0.38353 | 0.12636 | 0.0648 | 0.024 | 0.0756 | 0.0243 | 0.108 | 7.6778e-05 | 0.0012668 | 0.07056 | 1.0791 | 86.85%
|  |  |  | 217 | 2.17 | 0.2026 | 0.3873 | 0.12695 | 0.0651 | 0.024 | 0.0756 | 0.0243 | 0.108 | 7.6778e-05 | 0.0012668 | 0.071209 | 1.0864 | 86.83%
|  |  |  | 218 | 2.18 | 0.20461 | 0.39108 | 0.12753 | 0.0654 | 0.024 | 0.0756 | 0.0243 | 0.108 | 7.6778e-05 | 0.0012668 | 0.071862 | 1.0937 | 86.8%
|  |  |  | 219 | 2.19 | 0.20663 | 0.39489 | 0.12812 | 0.0657 | 0.024 | 0.0756 | 0.0243 | 0.108 | 7.6778e-05 | 0.0012668 | 0.072517 | 1.1011 | 86.78%
|  |  |  | 220 | 2.2 | 0.20866 | 0.39872 | 0.1287 | 0.066 | 0.024 | 0.0756 | 0.0243 | 0.108 | 7.6778e-05 | 0.0012668 | 0.073176 | 1.1085 | 86.75%
|  |  |  | 221 | 2.21 | 0.2107 | 0.40257 | 0.12929 | 0.0663 | 0.024 | 0.0756 | 0.0243 | 0.108 | 7.6778e-05 | 0.0012668 | 0.073837 | 1.1159 | 86.73%
|  |  |  | 222 | 2.22 | 0.21276 | 0.40645 | 0.12987 | 0.0666 | 0.024 | 0.0756 | 0.0243 | 0.108 | 7.6778e-05 | 0.0012668 | 0.074502 | 1.1234 | 86.7%
|  |  |  | 223 | 2.23 | 0.21483 | 0.41034 | 0.13045 | 0.0669 | 0.024 | 0.0756 | 0.0243 | 0.108 | 7.6778e-05 | 0.0012668 | 0.075169 | 1.1309 | 86.68%
|  |  |  | 224 | 2.24 | 0.21691 | 0.41426 | 0.13104 | 0.0672 | 0.024 | 0.0756 | 0.0243 | 0.108 | 7.6778e-05 | 0.0012668 | 0.07584 | 1.1385 | 86.65%
|  |  |  | 225 | 2.25 | 0.219 | 0.4182 | 0.13162 | 0.0675 | 0.024 | 0.0756 | 0.0243 | 0.108 | 7.6778e-05 | 0.0012668 | 0.076513 | 1.1461 | 86.63%
|  |  |  | 226 | 2.26 | 0.22111 | 0.42217 | 0.13221 | 0.0678 | 0.024 | 0.0756 | 0.0243 | 0.108 | 7.6778e-05 | 0.0012668 | 0.07719 | 1.1537 | 86.6%
|  |  |  | 227 | 2.27 | 0.22323 | 0.42615 | 0.13279 | 0.0681 | 0.024 | 0.0756 | 0.0243 | 0.108 | 7.6778e-05 | 0.0012668 | 0.077869 | 1.1614 | 86.58%
|  |  |  | 228 | 2.28 | 0.22536 | 0.43016 | 0.13338 | 0.0684 | 0.024 | 0.0756 | 0.0243 | 0.108 | 7.6778e-05 | 0.0012668 | 0.078552 | 1.1691 | 86.55%
|  |  |  | 229 | 2.29 | 0.2275 | 0.4342 | 0.13397 | 0.0687 | 0.024 | 0.0756 | 0.0243 | 0.108 | 7.6778e-05 | 0.0012668 | 0.079237 | 1.1768 | 86.53%
|  |  |  | 230 | 2.3 | 0.22966 | 0.43825 | 0.13455 | 0.069 | 0.024 | 0.0756 | 0.0243 | 0.108 | 7.6778e-05 | 0.0012668 | 0.079926 | 1.1846 | 86.5%
|  |  |  | 231 | 2.31 | 0.23183 | 0.44233 | 0.13514 | 0.0693 | 0.024 | 0.0756 | 0.0243 | 0.108 | 7.6778e-05 | 0.0012668 | 0.080617 | 1.1925 | 86.47%
|  |  |  | 232 | 2.32 | 0.23401 | 0.44643 | 0.13572 | 0.0696 | 0.024 | 0.0756 | 0.0243 | 0.108 | 7.6778e-05 | 0.0012668 | 0.081312 | 1.2003 | 86.45%
|  |  |  | 233 | 2.33 | 0.23621 | 0.45056 | 0.13631 | 0.0699 | 0.024 | 0.0756 | 0.0243 | 0.108 | 7.6778e-05 | 0.0012668 | 0.082009 | 1.2082 | 86.42%
|  |  |  | 234 | 2.34 | 0.23842 | 0.4547 | 0.13689 | 0.0702 | 0.024 | 0.0756 | 0.0243 | 0.108 | 7.6778e-05 | 0.0012668 | 0.08271 | 1.2162 | 86.39%
|  |  |  | 235 | 2.35 | 0.24064 | 0.45887 | 0.13748 | 0.0705 | 0.024 | 0.0756 | 0.0243 | 0.108 | 7.6778e-05 | 0.0012668 | 0.083413 | 1.2241 | 86.37%
|  |  |  | 236 | 2.36 | 0.24287 | 0.46307 | 0.13806 | 0.0708 | 0.024 | 0.0756 | 0.0243 | 0.108 | 7.6778e-05 | 0.0012668 | 0.08412 | 1.2322 | 86.34%
|  |  |  | 237 | 2.37 | 0.24512 | 0.46729 | 0.13864 | 0.0711 | 0.024 | 0.0756 | 0.0243 | 0.108 | 7.6778e-05 | 0.0012668 | 0.084829 | 1.2402 | 86.31%
|  |  |  | 238 | 2.38 | 0.24738 | 0.47153 | 0.13923 | 0.0714 | 0.024 | 0.0756 | 0.0243 | 0.108 | 7.6778e-05 | 0.0012668 | 0.085542 | 1.2483 | 86.29%
|  |  |  | 239 | 2.39 | 0.24966 | 0.47579 | 0.13981 | 0.0717 | 0.024 | 0.0756 | 0.0243 | 0.108 | 7.6778e-05 | 0.0012668 | 0.086257 | 1.2565 | 86.26%
|  |  |  | 240 | 2.4 | 0.25194 | 0.48008 | 0.1404 | 0.072 | 0.024 | 0.0756 | 0.0243 | 0.108 | 7.6778e-05 | 0.0012668 | 0.086976 | 1.2646 | 86.23%
|  |  |  | 241 | 2.41 | 0.25425 | 0.48439 | 0.14098 | 0.0723 | 0.024 | 0.0756 | 0.0243 | 0.108 | 7.6778e-05 | 0.0012668 | 0.087697 | 1.2729 | 86.2%
|  |  |  | 242 | 2.42 | 0.25656 | 0.48873 | 0.14157 | 0.0726 | 0.024 | 0.0756 | 0.0243 | 0.108 | 7.6778e-05 | 0.0012668 | 0.088422 | 1.2811 | 86.18%
|  |  |  | 243 | 2.43 | 0.25889 | 0.49309 | 0.14216 | 0.0729 | 0.024 | 0.0756 | 0.0243 | 0.108 | 7.6778e-05 | 0.0012668 | 0.089149 | 1.2894 | 86.15%
|  |  |  | 244 | 2.44 | 0.26123 | 0.49747 | 0.14274 | 0.0732 | 0.024 | 0.0756 | 0.0243 | 0.108 | 7.6778e-05 | 0.0012668 | 0.08988 | 1.2978 | 86.12%
|  |  |  | 245 | 2.45 | 0.26358 | 0.50188 | 0.14333 | 0.0735 | 0.024 | 0.0756 | 0.0243 | 0.108 | 7.6778e-05 | 0.0012668 | 0.090613 | 1.3061 | 86.09%
|  |  |  | 246 | 2.46 | 0.26595 | 0.50631 | 0.14391 | 0.0738 | 0.024 | 0.0756 | 0.0243 | 0.108 | 7.6778e-05 | 0.0012668 | 0.09135 | 1.3146 | 86.06%
|  |  |  | 247 | 2.47 | 0.26834 | 0.51077 | 0.1445 | 0.0741 | 0.024 | 0.0756 | 0.0243 | 0.108 | 7.6778e-05 | 0.0012668 | 0.092089 | 1.323 | 86.04%
|  |  |  | 248 | 2.48 | 0.27073 | 0.51525 | 0.14508 | 0.0744 | 0.024 | 0.0756 | 0.0243 | 0.108 | 7.6778e-05 | 0.0012668 | 0.092832 | 1.3315 | 86.01%
|  |  |  | 249 | 2.49 | 0.27314 | 0.51975 | 0.14566 | 0.0747 | 0.024 | 0.0756 | 0.0243 | 0.108 | 7.6778e-05 | 0.0012668 | 0.093577 | 1.3401 | 85.98%
|  |  |  | 250 | 2.5 | 0.27557 | 0.52428 | 0.14625 | 0.075 | 0.024 | 0.0756 | 0.0243 | 0.108 | 7.6778e-05 | 0.0012668 | 0.094326 | 1.3487 | 85.95%
|  |  |  | 251 | 2.51 | 0.278 | 0.52884 | 0.14683 | 0.0753 | 0.024 | 0.0756 | 0.0243 | 0.108 | 7.6778e-05 | 0.0012668 | 0.095077 | 1.3573 | 85.92%
|  |  |  | 252 | 2.52 | 0.28045 | 0.53342 | 0.14742 | 0.0756 | 0.024 | 0.0756 | 0.0243 | 0.108 | 7.6778e-05 | 0.0012668 | 0.095832 | 1.366 | 85.89%
|  |  |  | 253 | 2.53 | 0.28292 | 0.53802 | 0.148 | 0.0759 | 0.024 | 0.0756 | 0.0243 | 0.108 | 7.6778e-05 | 0.0012668 | 0.096589 | 1.3747 | 85.86%
|  |  |  | 254 | 2.54 | 0.2854 | 0.54265 | 0.14859 | 0.0762 | 0.024 | 0.0756 | 0.0243 | 0.108 | 7.6778e-05 | 0.0012668 | 0.09735 | 1.3834 | 85.83%
|  |  |  | 255 | 2.55 | 0.2879 | 0.5473 | 0.14918 | 0.0765 | 0.024 | 0.0756 | 0.0243 | 0.108 | 7.6778e-05 | 0.0012668 | 0.098113 | 1.3922 | 85.8%
|  |  |  | 256 | 2.56 | 0.2904 | 0.55198 | 0.14976 | 0.0768 | 0.024 | 0.0756 | 0.0243 | 0.108 | 7.6778e-05 | 0.0012668 | 0.09888 | 1.4011 | 85.77%
|  |  |  | 257 | 2.57 | 0.29293 | 0.55669 | 0.15035 | 0.0771 | 0.024 | 0.0756 | 0.0243 | 0.108 | 7.6778e-05 | 0.0012668 | 0.099649 | 1.41 | 85.75%
|  |  |  | 258 | 2.58 | 0.29546 | 0.56142 | 0.15093 | 0.0774 | 0.024 | 0.0756 | 0.0243 | 0.108 | 7.6778e-05 | 0.0012668 | 0.10042 | 1.4189 | 85.72%
|  |  |  | 259 | 2.59 | 0.29802 | 0.56617 | 0.15152 | 0.0777 | 0.024 | 0.0756 | 0.0243 | 0.108 | 7.6778e-05 | 0.0012668 | 0.1012 | 1.4278 | 85.69%
|  |  |  | 260 | 2.6 | 0.30058 | 0.57095 | 0.1521 | 0.078 | 0.024 | 0.0756 | 0.0243 | 0.108 | 7.6778e-05 | 0.0012668 | 0.10198 | 1.4369 | 85.66%
|  |  |  | 261 | 2.61 | 0.30316 | 0.57576 | 0.15268 | 0.0783 | 0.024 | 0.0756 | 0.0243 | 0.108 | 7.6778e-05 | 0.0012668 | 0.10276 | 1.4459 | 85.63%
|  |  |  | 262 | 2.62 | 0.30576 | 0.58059 | 0.15327 | 0.0786 | 0.024 | 0.0756 | 0.0243 | 0.108 | 7.6778e-05 | 0.0012668 | 0.10354 | 1.455 | 85.6%
|  |  |  | 263 | 2.63 | 0.30837 | 0.58545 | 0.15385 | 0.0789 | 0.024 | 0.0756 | 0.0243 | 0.108 | 7.6778e-05 | 0.0012668 | 0.10433 | 1.4641 | 85.57%
|  |  |  | 264 | 2.64 | 0.31099 | 0.59033 | 0.15444 | 0.0792 | 0.024 | 0.0756 | 0.0243 | 0.108 | 7.6778e-05 | 0.0012668 | 0.10512 | 1.4733 | 85.53%
|  |  |  | 265 | 2.65 | 0.31363 | 0.59524 | 0.15502 | 0.0795 | 0.024 | 0.0756 | 0.0243 | 0.108 | 7.6778e-05 | 0.0012668 | 0.10591 | 1.4826 | 85.5%
|  |  |  | 266 | 2.66 | 0.31629 | 0.60017 | 0.15561 | 0.0798 | 0.024 | 0.0756 | 0.0243 | 0.108 | 7.6778e-05 | 0.0012668 | 0.10671 | 1.4918 | 85.47%
|  |  |  | 267 | 2.67 | 0.31896 | 0.60514 | 0.1562 | 0.0801 | 0.024 | 0.0756 | 0.0243 | 0.108 | 7.6778e-05 | 0.0012668 | 0.10751 | 1.5011 | 85.44%
|  |  |  | 268 | 2.68 | 0.32164 | 0.61012 | 0.15678 | 0.0804 | 0.024 | 0.0756 | 0.0243 | 0.108 | 7.6778e-05 | 0.0012668 | 0.10831 | 1.5105 | 85.41%
|  |  |  | 269 | 2.69 | 0.32434 | 0.61514 | 0.15737 | 0.0807 | 0.024 | 0.0756 | 0.0243 | 0.108 | 7.6778e-05 | 0.0012668 | 0.10912 | 1.5199 | 85.38%
|  |  |  | 270 | 2.7 | 0.32706 | 0.62018 | 0.15795 | 0.081 | 0.024 | 0.0756 | 0.0243 | 0.108 | 7.6778e-05 | 0.0012668 | 0.10993 | 1.5294 | 85.35%
|  |  |  | 271 | 2.71 | 0.32979 | 0.62525 | 0.15854 | 0.0813 | 0.024 | 0.0756 | 0.0243 | 0.108 | 7.6778e-05 | 0.0012668 | 0.11074 | 1.5389 | 85.32%
|  |  |  | 272 | 2.72 | 0.33254 | 0.63034 | 0.15912 | 0.0816 | 0.024 | 0.0756 | 0.0243 | 0.108 | 7.6778e-05 | 0.0012668 | 0.11155 | 1.5484 | 85.29%
|  |  |  | 273 | 2.73 | 0.3353 | 0.63546 | 0.15971 | 0.0819 | 0.024 | 0.0756 | 0.0243 | 0.108 | 7.6778e-05 | 0.0012668 | 0.11237 | 1.558 | 85.26%
|  |  |  | 274 | 2.74 | 0.33807 | 0.64061 | 0.16029 | 0.0822 | 0.024 | 0.0756 | 0.0243 | 0.108 | 7.6778e-05 | 0.0012668 | 0.11319 | 1.5676 | 85.22%
|  |  |  | 275 | 2.75 | 0.34087 | 0.64578 | 0.16087 | 0.0825 | 0.024 | 0.0756 | 0.0243 | 0.108 | 7.6778e-05 | 0.0012668 | 0.11401 | 1.5773 | 85.19%
|  |  |  | 276 | 2.76 | 0.34367 | 0.65099 | 0.16146 | 0.0828 | 0.024 | 0.0756 | 0.0243 | 0.108 | 7.6778e-05 | 0.0012668 | 0.11484 | 1.587 | 85.16%
|  |  |  | 277 | 2.77 | 0.3465 | 0.65621 | 0.16204 | 0.0831 | 0.024 | 0.0756 | 0.0243 | 0.108 | 7.6778e-05 | 0.0012668 | 0.11567 | 1.5968 | 85.13%
|  |  |  | 278 | 2.78 | 0.34934 | 0.66147 | 0.16263 | 0.0834 | 0.024 | 0.0756 | 0.0243 | 0.108 | 7.6778e-05 | 0.0012668 | 0.1165 | 1.6066 | 85.1%
|  |  |  | 279 | 2.79 | 0.35219 | 0.66676 | 0.16321 | 0.0837 | 0.024 | 0.0756 | 0.0243 | 0.108 | 7.6778e-05 | 0.0012668 | 0.11734 | 1.6164 | 85.07%
|  |  |  | 280 | 2.8 | 0.35507 | 0.67207 | 0.1638 | 0.084 | 0.024 | 0.0756 | 0.0243 | 0.108 | 7.6778e-05 | 0.0012668 | 0.11818 | 1.6264 | 85.03%
|  |  |  | 281 | 2.81 | 0.35795 | 0.67741 | 0.16439 | 0.0843 | 0.024 | 0.0756 | 0.0243 | 0.108 | 7.6778e-05 | 0.0012668 | 0.11902 | 1.6363 | 85%
|  |  |  | 282 | 2.82 | 0.36086 | 0.68277 | 0.16497 | 0.0846 | 0.024 | 0.0756 | 0.0243 | 0.108 | 7.6778e-05 | 0.0012668 | 0.11986 | 1.6463 | 84.97%
|  |  |  | 283 | 2.83 | 0.36378 | 0.68817 | 0.16556 | 0.0849 | 0.024 | 0.0756 | 0.0243 | 0.108 | 7.6778e-05 | 0.0012668 | 0.12071 | 1.6564 | 84.94%
|  |  |  | 284 | 2.84 | 0.36671 | 0.69359 | 0.16614 | 0.0852 | 0.024 | 0.0756 | 0.0243 | 0.108 | 7.6778e-05 | 0.0012668 | 0.12156 | 1.6664 | 84.9%
|  |  |  | 285 | 2.85 | 0.36967 | 0.69904 | 0.16673 | 0.0855 | 0.024 | 0.0756 | 0.0243 | 0.108 | 7.6778e-05 | 0.0012668 | 0.12241 | 1.6766 | 84.87%
|  |  |  | 286 | 2.86 | 0.37264 | 0.70452 | 0.16731 | 0.0858 | 0.024 | 0.0756 | 0.0243 | 0.108 | 7.6778e-05 | 0.0012668 | 0.12327 | 1.6868 | 84.84%
|  |  |  | 287 | 2.87 | 0.37562 | 0.71003 | 0.16789 | 0.0861 | 0.024 | 0.0756 | 0.0243 | 0.108 | 7.6778e-05 | 0.0012668 | 0.12413 | 1.697 | 84.8%
|  |  |  | 288 | 2.88 | 0.37862 | 0.71557 | 0.16848 | 0.0864 | 0.024 | 0.0756 | 0.0243 | 0.108 | 7.6778e-05 | 0.0012668 | 0.12499 | 1.7073 | 84.77%
|  |  |  | 289 | 2.89 | 0.38164 | 0.72113 | 0.16906 | 0.0867 | 0.024 | 0.0756 | 0.0243 | 0.108 | 7.6778e-05 | 0.0012668 | 0.12586 | 1.7176 | 84.74%
|  |  |  | 290 | 2.9 | 0.38468 | 0.72673 | 0.16965 | 0.087 | 0.024 | 0.0756 | 0.0243 | 0.108 | 7.6778e-05 | 0.0012668 | 0.12673 | 1.728 | 84.71%
|  |  |  | 291 | 2.91 | 0.38773 | 0.73235 | 0.17023 | 0.0873 | 0.024 | 0.0756 | 0.0243 | 0.108 | 7.6778e-05 | 0.0012668 | 0.1276 | 1.7385 | 84.67%
|  |  |  | 292 | 2.92 | 0.3908 | 0.738 | 0.17082 | 0.0876 | 0.024 | 0.0756 | 0.0243 | 0.108 | 7.6778e-05 | 0.0012668 | 0.12847 | 1.7489 | 84.64%
|  |  |  | 293 | 2.93 | 0.39389 | 0.74368 | 0.17141 | 0.0879 | 0.024 | 0.0756 | 0.0243 | 0.108 | 7.6778e-05 | 0.0012668 | 0.12935 | 1.7595 | 84.6%
|  |  |  | 294 | 2.94 | 0.39699 | 0.74939 | 0.17199 | 0.0882 | 0.024 | 0.0756 | 0.0243 | 0.108 | 7.6778e-05 | 0.0012668 | 0.13023 | 1.7701 | 84.57%
|  |  |  | 295 | 2.95 | 0.40011 | 0.75513 | 0.17258 | 0.0885 | 0.024 | 0.0756 | 0.0243 | 0.108 | 7.6778e-05 | 0.0012668 | 0.13111 | 1.7807 | 84.54%
|  |  |  | 296 | 2.96 | 0.40325 | 0.7609 | 0.17316 | 0.0888 | 0.024 | 0.0756 | 0.0243 | 0.108 | 7.6778e-05 | 0.0012668 | 0.132 | 1.7914 | 84.5%
|  |  |  | 297 | 2.97 | 0.40641 | 0.7667 | 0.17375 | 0.0891 | 0.024 | 0.0756 | 0.0243 | 0.108 | 7.6778e-05 | 0.0012668 | 0.13289 | 1.8021 | 84.47%
|  |  |  | 298 | 2.98 | 0.40958 | 0.77253 | 0.17433 | 0.0894 | 0.024 | 0.0756 | 0.0243 | 0.108 | 7.6778e-05 | 0.0012668 | 0.13378 | 1.8129 | 84.43%
|  |  |  | 299 | 2.99 | 0.41277 | 0.77839 | 0.17491 | 0.0897 | 0.024 | 0.0756 | 0.0243 | 0.108 | 7.6778e-05 | 0.0012668 | 0.13468 | 1.8237 | 84.4%
|  |  |  | 300 | 3 | 0.41598 | 0.78428 | 0.1755 | 0.09 | 0.024 | 0.0756 | 0.0243 | 0.108 | 7.6778e-05 | 0.0012668 | 0.13558 | 1.8346 | 84.37%

## LM20343 Design Calculator
[8 empty] | Max Iout | 3 | A
[8 empty] | Min L | 1.9375 | uH
[8 empty] | Max L | 11.0207 | uH
[8 empty] | Isat | 6.4118 | A
LM20343 Design Spreadsheet |  |  |  | Rev. 1.0 |  |  |  | Max Vout | 9.6 | V
The cells corresponding to parameters in Blue Text can be edited by the user. | [7 empty] | Min Vout | 1.152 | V
Red cells indicate potential design problems. Cells with comments are shown as:
Part 1: Power Stage Component Selection
Enter Your Application Parameters |  |  |  |  | Typical Application Circuit |  |  | Max droop | 165 | mV
Enter Your Input Voltage: |  | 12 | V |  |  |  |  | Thermal | 400
Enter Your Output Voltage: |  | 3.3 | V | [5 empty] | 1
Enter the Maximum Output Current: |  | 3 | A
LM20343 Switching Frequency: |  | 750 | kHz | [5 empty] | 26.193 | <-necessary output capacitance to meet ripple spec. on a transient
Enter the Maximum Output Voltage Ripple%: |  | 1 | % | [5 empty] | 3.4279 | <-necessary output capacitance to meet ripple spec, excluding the effects of ESR
Enter the Maximum Load Step Transient Magnitude: |  | 2 | A | [5 empty] | 10.6696 | <-necessary output capacitance to meet ripple spec, taking into account the effects of ESR
Inductor Selection (L) | [8 empty] | 10.6696 | <- if ESR is too large, do not give a negative capacitance. Just recommend the excluded value
Recommended L: |  | 3.5444 | µH
Recommended ISAT: |  | 6 | A
Enter Your Chosen Inductor Value: |  | 4.7 | µH
Enter The DCR of Your Inductor: |  | 15 | mΩ
Capacitor Selection (CIN and COUT)
Minimum Recommended Input Capacitance: |  | 10 | µF
Minimum Input Capacitor RMS current rating: |  | 1.38 | Arms
Minimum Recommended Output Capacitance: |  | 26.193 | µF
Maximum Output Capacitor ESR: |  | 48.6207 | mΩ
Enter Your Output Capacitor Value: |  | 140 | µF
Enter Your Output Capacitor ESR: |  | 33 | mΩ
| Expected Comp Node DC Voltage: | 1.8864 | V
Estimated Transient Droop: |  | 81.4351 | mV
Estimated Output Voltage Ripple: |  | 23.2059 | mV
If the transient droop or output voltage ripple are larger than desired, then
increase the output capacitor value or decrease the output capacitor ESR.
Part 2: Compensation
Compensation Component Selection (RC1, CC1, CC2)
Enter Your Desired Crossover Frequency: |  | 40 | kHz
Recommended Standard Value for CC1: |  | 2.7 | nF
Recommended 1% Standard Value for RC1: |  | 56.2 | kΩ
Recommended Standard Value for CC2: |  | 22 | pF
Enter Your Value for CC1: |  | 2.7 | nF
Enter Your Value for RC1: |  | 56.2 | kΩ
Enter Your Value for CC2: |  | 22 | pF
Loop Characteristics
Expected Crossover Frequency: |  | 40.2745 | kHz
Expected Phase Margin: |  | 85.0711 | °
If the phase margin is less than desired, decrease the desired crossover
frequency, increase the value of Cc1, or decrease the value of Cc2. A good
starting point for the crossover frequency is 40kHz.
Part 3: Output Voltage and Soft-Start
Feedback Resistors (RFB1, RFB2) |  |  |  |  | Calculated Efficiency vs Load Current
Enter a Value for RFB2: |  | 10 | kΩ
Recommended 1% Standard Value for RFB1: |  | 30.9 | kΩ
Soft-Start Capacitor (CSS)
Enter Desired Startup Time: |  | 16 | ms
Recommended Standard Value for CSS: |  | 100 | nF
For the soft-start capacitor to have any effect on the circuit, the desired
startup time must be greater than 1ms.
Part 4: Miscellaneous Components
Recommended Value for CVCC: |  | 1 | µF
Recommended Value for CBOOT: |  | 100 | nF
Resistor Frequency Adjust (RRT)
Recommended Value for RRT: |  | 48.7 | kΩ
Part 5: Thermal Performance
Enter Your Board Parameters
Copper Area
|  | 4 | in^2
Airflow
|  | 0 | LFPM
Thermal Characteristics
THETA JA: |  | 26.1587 | °C/W
Ambient Temperature: |  | 25 | °C |  |  | For datasheets, samples, evaluation boards, and design collateral visit:
Internal PD at Full Load Current: |  | 1.6977 | W
TJ at Full Load Current: |  | 69.4086 | °C |  |  |  | http://www.national.com/pf/LM/LM20343.html
If the junction temperature (TJ) is greater than desired, increase the copper
area or the airflow, or choose a lower switching frequency.
NOTE: THETA JA is reported as an estimate only. Measurements should
always be taken to verify the junction temperature in the final design.
Note on E14: If the value is RED, then the output voltage may exceed maximum or minimum duty cycle limits of the device, or it is less than 0.8 V ( In normal operation, the device will force the FB node to 0.8 V).
Note on E15: The maximum output current is 3A. If the output current is RED, then it is set to an incompatible value.
Note on E16: The switching frequency is set by the resistor RRT (see value below) If this cell is RED, the frequency of operation is above or below the specified maximum.
Note on E18: If this cell is RED, the transient magnitude exceeds the maximum current the device can deliver.
Note on E23: This value is RED if the inductor value is too far from the recommended value. Note the bounds of the inductor value do not take into account inductor tolerance. An inductor that is too large will result in compensation difficulties; while an inductor that is too small may result in the device reaching current limit in normal operation.
Note on E24: A RED value here indicates a high DCR value. Inductor DCR will negatively impact the effeciency of the converter.
Note on E27: Use of the minimum input capacitance requires a low inductance source. 47uF capacitors or larger may be required if the input source is not low impedance at the switching frequency. It is also recommended to have smaller capacitors close to the Vin pins on each side of the DUT to counteract any trace inductance.
Note on E28: If non ceramic input capacitors are used, the RMS current rating for the capacitors must exceed the value shown in this cell. Tantalum capacitors are not recommended.
Note on E29: This value is calculated to give the larger estimation between the necessary cap. needed to satisfy the ripple voltage requirement, or the necessary cap. needed to keep DC accuracy + transient deviation to within 2.5% of the nominal output voltage.
Note on E30: This value is calculated to result in an output ripple voltage equal to the value chosen in cell E17.
Note on E31: If using a ceramic capacitor, make sure to consult the manufacturer's datasheet to verify the actual in-circuit capacitance value after accounting for DC bias and temperature effects.
Note on E32: A RED value here indicates your output voltage ripple may exceed the limit specified in E17.
Note on E34: The compensation amplifier is limited to an output voltage of 2.7 V. A RED value here means that the compensation amplifier is at risk of railing or running in a non-linear mode when the device temperature is above 25 C. Decreasing the following parameters will cause this voltage to decrease: Switching Frequency, Duty Cycle, Output Current.
Note on E35: This value is an estimate. The actual transient droop can depend on other factors which are not taken into account. If this value is RED the calculated transient droop may exceed the power good threshold of the device.
Note on E36: Measurements of the output ripple should be made across the output capacitor. The oscilloscope probe should use a specialized ground clip to minimize artificial switch node pick-up.
Note on E42: A good initial value for the crossover frequency is 40kHz. The calculator will try to give approximate compensation values to achieve the desired value, however the actual crossover is limited by the operating conditions of the device. A RED value here indicates the crossover frequency is set higher than Fswitch/3, which may cause inaccuracy in this model and instability.
Note on E45: Here, CC2 is calculated to cancel out a zero created by the ESR of the output capacitor. It can also help eliminate noise in low duty cycle (<20%) applications. In most cases, CC2 is not necessary to make the device stable.
Note on E51: This value is an estimate. The crossover frequency and phase margin should always be verified on the bench. A RED value here signifies the crossover frequency is too low and will give poor transient performance or is pushed too high and may be prone to reduced phase margin or instability.
Note on E52: This value is an estimate. The crossover frequency and phase margin should always be verified on the bench. A RED value indicates the phase margin is below 45 degrees. To improve phase margin, try lowering the crossover value and resetting the compensation network.
Note on E82: The Theta JA was calculated based off experimental results. The PCB that was used was a 4 layer board, of which the 2 internal layers were 1 oz. copper and the outer layers filled with 2 oz. copper. A 5x4 array of 12mil vias was used to connect the layers to the back side of the device.
Note on E85: A RED value indicates the device is exceeding the recommend maximum operating temperature of 125 degrees centigrade.
Note on G10: This is a comment.

## Error Calculations (hidden)
Maximum Output Current | 3 | A
Minimum Switching Frequency | 700000 | Hz
Maximum Switching Frequency | 800000 | Hz
Minimum Current Limit | 4.3 | A
Maximum Current Limit | 6 | A
Max Current Limit vs Vin | 5.45 | A
Min Current Limit vs Vin | 5.1 | A | 0.93578
Current Limit safety factor | 5% | %
Minimum On Time | 120 | ns
Minimum Off Time | 85 | ns
Minimum Ripple Current of max load | 10% | %
Max Pgood rising threshold | 96% | %
Pgood hystersis | 1% | %
OVP min threshold | 105% | %
Calculated Min CL | 4.0239 | A
Calculated Max Ripple Current | 2.0477 | A
2.0477
Calculated Min L | 1.9375 | uH
Calculated Max L | 11.0207 | uH
Calculated Max D | 80% | % | <- max. duty typical value
Calculated Max Vout | 9.6 | V
Calculated Min D | 9.6% | %
Calculated Min Vout | 1.152 | V
Minimium Inductor Saturation | 6.4118 | A
Calculated Max Droop(No Pgood trip) | 165 | mV

## Thermal Calculations (hidden)
PCB inches sq | 4 | x2
Air flow | 1 | x1
a | 41.6735
b | -0.087521
c | -12.7607
d | 9.2784e-05
e | 1.1668
f | 0.014627
g
h
i
j
Theta JA | 26.1587

## Standard Value calculations (hidden)
Standard Values in pF
|  |  | Math for standard value lookup table |  |  |  |  | Cout uF | CC1 nF | CC2 pF | Css
|  |  | pF | Cout uF | CC1 nF | CC2 pF | Css | 0 | 0 | 0 | 0
|  |  | 0.47 | -43.2184 | -2.5375 | -21.7364 | -100000.53 | 0 | 0 | 0 | 0
|  |  | 0.56 | -43.2184 | -2.5374 | -21.6464 | -100000.44 | 0 | 0 | 0 | 0
|  |  | 0.68 | -43.2184 | -2.5373 | -21.5264 | -100000.32 | 0 | 0 | 0 | 0
Calculated Values |  |  | 0.82 | -43.2184 | -2.5371 | -21.3864 | -100000.18 | 0 | 0 | 0 | 0
COUT Calculated* | 43.2184 | uF | 1 | -43.2184 | -2.537 | -21.2064 | -100000 | 0 | 0 | 0 | 0
CC1 Calculated* | 2.538 | nF | 1.2 | -43.2184 | -2.5368 | -21.0064 | -99999.8 | 0 | 0 | 0 | 0
RC1 Calculated* | 56031.2358 | ohm | 1.5 | -43.2184 | -2.5365 | -20.7064 | -99999.5 | 0 | 0 | 0 | 0
CC2 Calculated* | 22.2064 | pf | 1.8 | -43.2184 | -2.5362 | -20.4064 | -99999.2 | 0 | 0 | 0 | 0
RFB1 Calculated* | 31250 | ohm | 2.2 | -43.2184 | -2.5358 | -20.0064 | -99998.8 | 0 | 0 | 0 | 0
CSS Calculated | 100.001 | nF | 2.7 | -43.2184 | -2.5353 | -19.5064 | -99998.3 | 0 | 0 | 0 | 0
RRT Calculated | 49000 |  | 3.3 | -43.2184 | -2.5347 | -18.9064 | -99997.7 | 0 | 0 | 0 | 0
|  |  | 3.9 | -43.2184 | -2.5341 | -18.3064 | -99997.1 | 0 | 0 | 0 | 0
Standard Values |  |  | 4.7 | -43.2184 | -2.5333 | -17.5064 | -99996.3 | 0 | 0 | 0 | 0
Standard COUT Value | 39 | uF | 5.6 | -43.2184 | -2.5324 | -16.6064 | -99995.4 | 0 | 0 | 0 | 0
Standard CC1 value | 2.7 | nF | 6.8 | -43.2184 | -2.5312 | -15.4064 | -99994.2 | 0 | 0 | 0 | 0
Standard 1% Rcc value | 56200 | Ω | 8.2 | -43.2184 | -2.5298 | -14.0064 | -99992.8 | 0 | 0 | 0 | 0
Standard CC2 Value | 22 | pF | 10 | -43.2184 | -2.528 | -12.2064 | -99991 | 0 | 0 | 0 | 0
Standard 1% RFB1 Value | 30900 | Ω | 12 | -43.2184 | -2.526 | -10.2064 | -99989 | 0 | 0 | 0 | 0
Standard CSS Calculated | 100 | nF | 15 | -43.2184 | -2.523 | -7.2064 | -99986 | 0 | 0 | 0 | 0
Standard RRT Calculated | 48700 |  | 18 | -43.2184 | -2.52 | -4.2064 | -99983 | 0 | 0 | 22 | 0
|  |  | 22 | -43.2184 | -2.516 | -0.20641 | -99979 | 0 | 0 | 0 | 0
|  |  | 27 | -43.2184 | -2.511 | 4.7936 | -99974 | 0 | 0 | 0 | 0
|  |  | 33 | -43.2184 | -2.505 | 10.7936 | -99968 | 0 | 0 | 0 | 0
|  |  | 39 | -43.2184 | -2.499 | 16.7936 | -99962 | 0 | 0 | 0 | 0
|  |  | 47 | -43.2183 | -2.491 | 24.7936 | -99954 | 0 | 0 | 0 | 0
|  |  | 56 | -43.2183 | -2.482 | 33.7936 | -99945 | 0 | 0 | 0 | 0
|  |  | 68 | -43.2183 | -2.47 | 45.7936 | -99933 | 0 | 0 | 0 | 0
|  |  | 82 | -43.2183 | -2.456 | 59.7936 | -99919 | 0 | 0 | 0 | 0
|  |  | 100 | -43.2183 | -2.438 | 77.7936 | -99901 | 0 | 0 | 0 | 0
|  |  | 120 | -43.2183 | -2.418 | 97.7936 | -99881 | 0 | 0 | 0 | 0
|  |  | 150 | -43.2182 | -2.388 | 127.7936 | -99851 | 0 | 0 | 0 | 0
|  |  | 180 | -43.2182 | -2.358 | 157.7936 | -99821 | 0 | 0 | 0 | 0
|  |  | 220 | -43.2182 | -2.318 | 197.7936 | -99781 | 0 | 0 | 0 | 0
|  |  | 270 | -43.2181 | -2.268 | 247.7936 | -99731 | 0 | 0 | 0 | 0
|  |  | 330 | -43.2181 | -2.208 | 307.7936 | -99671 | 0 | 0 | 0 | 0
|  |  | 390 | -43.218 | -2.148 | 367.7936 | -99611 | 0 | 0 | 0 | 0
|  |  | 470 | -43.2179 | -2.068 | 447.7936 | -99531 | 0 | 0 | 0 | 0
|  |  | 560 | -43.2178 | -1.978 | 537.7936 | -99441 | 0 | 0 | 0 | 0
|  |  | 680 | -43.2177 | -1.858 | 657.7936 | -99321 | 0 | 0 | 0 | 0
|  |  | 820 | -43.2176 | -1.718 | 797.7936 | -99181 | 0 | 0 | 0 | 0
|  |  | 1000 | -43.2174 | -1.538 | 977.7936 | -99001 | 0 | 0 | 0 | 0
|  |  | 1200 | -43.2172 | -1.338 | 1177.7936 | -98801 | 0 | 0 | 0 | 0
|  |  | 1500 | -43.2169 | -1.038 | 1477.7936 | -98501 | 0 | 0 | 0 | 0
|  |  | 1800 | -43.2166 | -0.73797 | 1777.7936 | -98201 | 0 | 2700 | 0 | 0
|  |  | 2200 | -43.2162 | -0.33797 | 2177.7936 | -97801 | 0 | 0 | 0 | 0
|  |  | 2700 | -43.2157 | 0.16203 | 2677.7936 | -97301 | 0 | 0 | 0 | 0
|  |  | 3300 | -43.2151 | 0.76203 | 3277.7936 | -96701 | 0 | 0 | 0 | 0
|  |  | 3900 | -43.2145 | 1.362 | 3877.7936 | -96101 | 0 | 0 | 0 | 0
|  |  | 4700 | -43.2137 | 2.162 | 4677.7936 | -95301 | 0 | 0 | 0 | 0
|  |  | 5600 | -43.2128 | 3.062 | 5577.7936 | -94401 | 0 | 0 | 0 | 0
|  |  | 6800 | -43.2116 | 4.262 | 6777.7936 | -93201 | 0 | 0 | 0 | 0
|  |  | 8200 | -43.2102 | 5.662 | 8177.7936 | -91801 | 0 | 0 | 0 | 0
|  |  | 10000 | -43.2084 | 7.462 | 9977.7936 | -90001 | 0 | 0 | 0 | 0
|  |  | 12000 | -43.2064 | 9.462 | 11977.7936 | -88001 | 0 | 0 | 0 | 0
|  |  | 15000 | -43.2034 | 12.462 | 14977.7936 | -85001 | 0 | 0 | 0 | 0
|  |  | 18000 | -43.2004 | 15.462 | 17977.7936 | -82001 | 0 | 0 | 0 | 0
|  |  | 22000 | -43.1964 | 19.462 | 21977.7936 | -78001 | 0 | 0 | 0 | 0
|  |  | 27000 | -43.1914 | 24.462 | 26977.7936 | -73001 | 0 | 0 | 0 | 0
|  |  | 33000 | -43.1854 | 30.462 | 32977.7936 | -67001 | 0 | 0 | 0 | 0
|  |  | 39000 | -43.1794 | 36.462 | 38977.7936 | -61001 | 0 | 0 | 0 | 0
|  |  | 47000 | -43.1714 | 44.462 | 46977.7936 | -53001 | 0 | 0 | 0 | 0
|  |  | 56000 | -43.1624 | 53.462 | 55977.7936 | -44001 | 0 | 0 | 0 | 0
|  |  | 68000 | -43.1504 | 65.462 | 67977.7936 | -32001 | 0 | 0 | 0 | 0
|  |  | 82000 | -43.1364 | 79.462 | 81977.7936 | -18001 | 0 | 0 | 0 | 100000
|  |  | 100000 | -43.1184 | 97.462 | 99977.7936 | -1 | 0 | 0 | 0 | 0
|  |  | 120000 | -43.0984 | 117.462 | 119977.7936 | 19999 | 0 | 0 | 0 | 0
|  |  | 150000 | -43.0684 | 147.462 | 149977.7936 | 49999 | 0 | 0 | 0 | 0
|  |  | 180000 | -43.0384 | 177.462 | 179977.7936 | 79999 | 0 | 0 | 0 | 0
|  |  | 220000 | -42.9984 | 217.462 | 219977.7936 | 119999 | 0 | 0 | 0 | 0
|  |  | 270000 | -42.9484 | 267.462 | 269977.7936 | 169999 | 0 | 0 | 0 | 0
|  |  | 330000 | -42.8884 | 327.462 | 329977.7936 | 229999 | 0 | 0 | 0 | 0
|  |  | 390000 | -42.8284 | 387.462 | 389977.7936 | 289999 | 0 | 0 | 0 | 0
|  |  | 470000 | -42.7484 | 467.462 | 469977.7936 | 369999 | 0 | 0 | 0 | 0
|  |  | 560000 | -42.6584 | 557.462 | 559977.7936 | 459999 | 0 | 0 | 0 | 0
|  |  | 680000 | -42.5384 | 677.462 | 679977.7936 | 579999 | 0 | 0 | 0 | 0
|  |  | 820000 | -42.3984 | 817.462 | 819977.7936 | 719999 | 0 | 0 | 0 | 0
|  |  | 1000000 | -42.2184 | 997.462 | 999977.7936 | 899999 | 0 | 0 | 0 | 0
|  |  | 1200000 | -42.0184 | 1197.462 | 1199977.7936 | 1099999 | 0 | 0 | 0 | 0
|  |  | 1500000 | -41.7184 | 1497.462 | 1499977.7936 | 1399999 | 0 | 0 | 0 | 0
|  |  | 1800000 | -41.4184 | 1797.462 | 1799977.7936 | 1699999 | 0 | 0 | 0 | 0
|  |  | 2200000 | -41.0184 | 2197.462 | 2199977.7936 | 2099999 | 0 | 0 | 0 | 0
|  |  | 2700000 | -40.5184 | 2697.462 | 2699977.7936 | 2599999 | 0 | 0 | 0 | 0
|  |  | 3300000 | -39.9184 | 3297.462 | 3299977.7936 | 3199999 | 0 | 0 | 0 | 0
|  |  | 3900000 | -39.3184 | 3897.462 | 3899977.7936 | 3799999 | 0 | 0 | 0 | 0
|  |  | 4700000 | -38.5184 | 4697.462 | 4699977.7936 | 4599999 | 0 | 0 | 0 | 0
|  |  | 5600000 | -37.6184 | 5597.462 | 5599977.7936 | 5499999 | 0 | 0 | 0 | 0
|  |  | 6800000 | -36.4184 | 6797.462 | 6799977.7936 | 6699999 | 0 | 0 | 0 | 0
|  |  | 8200000 | -35.0184 | 8197.462 | 8199977.7936 | 8099999 | 0 | 0 | 0 | 0
|  |  | 10000000 | -33.2184 | 9997.462 | 9999977.7936 | 9899999 | 0 | 0 | 0 | 0
|  |  | 12000000 | -31.2184 | 11997.462 | 11999977.7936 | 11899999 | 0 | 0 | 0 | 0
|  |  | 15000000 | -28.2184 | 14997.462 | 14999977.7936 | 14899999 | 0 | 0 | 0 | 0
|  |  | 18000000 | -25.2184 | 17997.462 | 17999977.7936 | 17899999 | 0 | 0 | 0 | 0
|  |  | 22000000 | -21.2184 | 21997.462 | 21999977.7936 | 21899999 | 0 | 0 | 0 | 0
|  |  | 27000000 | -16.2184 | 26997.462 | 26999977.7936 | 26899999 | 0 | 0 | 0 | 0
|  |  | 33000000 | -10.2184 | 32997.462 | 32999977.7936 | 32899999 | 39000000 | 0 | 0 | 0
|  |  | 39000000 | -4.2184 | 38997.462 | 38999977.7936 | 38899999 | 0 | 0 | 0 | 0
|  |  | 47000000 | 3.7816 | 46997.462 | 46999977.7936 | 46899999 | 0 | 0 | 0 | 0
|  |  | 56000000 | 12.7816 | 55997.462 | 55999977.7936 | 55899999 | 0 | 0 | 0 | 0
|  |  | 68000000 | 24.7816 | 67997.462 | 67999977.7936 | 67899999 | 0 | 0 | 0 | 0
|  |  | 82000000 | 38.7816 | 81997.462 | 81999977.7936 | 81899999 | 0 | 0 | 0 | 0
|  |  | 100000000 | 56.7816 | 99997.462 | 99999977.7936 | 99899999 | 0 | 0 | 0 | 0
|  |  | 120000000 | 76.7816 | 119997.462 | 119999977.7936 | 119899999 | 0 | 0 | 0 | 0
|  |  | 150000000 | 106.7816 | 149997.462 | 149999977.7936 | 149899999 | 0 | 0 | 0 | 0
|  |  | 180000000 | 136.7816 | 179997.462 | 179999977.7936 | 179899999 | 0 | 0 | 0 | 0
|  |  | 220000000 | 176.7816 | 219997.462 | 219999977.7936 | 219899999 | 0 | 0 | 0 | 0
|  |  | 270000000 | 226.7816 | 269997.462 | 269999977.7936 | 269899999 | 0 | 0 | 0 | 0
|  |  | 330000000 | 286.7816 | 329997.462 | 329999977.7936 | 329899999 | 0 | 0 | 0 | 0
|  |  | 390000000 | 346.7816 | 389997.462 | 389999977.7936 | 389899999 | 0 | 0 | 0 | 0
|  |  | 470000000 | 426.7816 | 469997.462 | 469999977.7936 | 469899999 | 0 | 0 | 0 | 0
|  |  | 560000000 | 516.7816 | 559997.462 | 559999977.7936 | 559899999 | 0 | 0 | 0 | 0
|  |  | 680000000 | 636.7816 | 679997.462 | 679999977.7936 | 679899999 | 0 | 0 | 0 | 0
|  |  | 820000000 | 776.7816 | 819997.462 | 819999977.7936 | 819899999 | 0 | 0 | 0 | 0
|  |  | 1000000000 | 956.7816 | 999997.462 | 999999977.7936 | 999899999 | 0 | 0 | 0 | 0
|  |  | 1200000000 | 1156.7816 | 1199997.462 | 1199999977.7936 | 1199899999 | 0 | 0 | 0 | 0
|  |  | 1500000000 | 1456.7816 | 1499997.462 | 1499999977.7936 | 1499899999 | 0 | 0 | 0 | 0
|  |  | 1800000000 | 1756.7816 | 1799997.462 | 1799999977.7936 | 1799899999 | 0 | 0 | 0 | 0
|  |  | 2200000000 | 2156.7816 | 2199997.462 | 2199999977.7936 | 2199899999 | 0 | 0 | 0 | 0
|  |  | 2700000000 | 2656.7816 | 2699997.462 | 2699999977.7936 | 2699899999 | 0 | 0 | 0 | 0
|  |  | 3300000000 | 3256.7816 | 3299997.462 | 3299999977.7936 | 3299899999 | 0 | 0 | 0 | 0
|  |  | 3900000000 | 3856.7816 | 3899997.462 | 3899999977.7936 | 3899899999 | 0 | 0 | 0 | 0
|  |  | 4700000000 | 4656.7816 | 4699997.462 | 4699999977.7936 | 4699899999 | 0 | 0 | 0 | 0
|  |  | 5600000000 | 5556.7816 | 5599997.462 | 5599999977.7936 | 5599899999 | 0 | 0 | 0 | 0
|  |  | 6800000000 | 6756.7816 | 6799997.462 | 6799999977.7936 | 6799899999 | 0 | 0 | 0 | 0
|  |  | 8200000000 | 8156.7816 | 8199997.462 | 8199999977.7936 | 8199899999 | 0 | 0 | 0 | 0
|  |  | 10000000000 | 9956.7816 | 9999997.462 | 9999999977.7936 | 9999899999 | 0 | 0 | 0 | 0
|  |  | 12000000000 | 11956.7816 | 11999997.462 | 11999999977.7936 | 11999899999 | 0 | 0 | 0 | 0
|  |  | 15000000000 | 14956.7816 | 14999997.462 | 14999999977.7936 | 14999899999 | 0 | 0 | 0 | 0
|  |  | 18000000000 | 17956.7816 | 17999997.462 | 17999999977.7936 | 17999899999 | 0 | 0 | 0 | 0
|  |  | 22000000000 | 21956.7816 | 21999997.462 | 21999999977.7936 | 21999899999 | 0 | 0 | 0 | 0
|  |  | 27000000000 | 26956.7816 | 26999997.462 | 26999999977.7936 | 26999899999 | 0 | 0 | 0 | 0
|  |  | 33000000000 | 32956.7816 | 32999997.462 | 32999999977.7936 | 32999899999 | 0 | 0 | 0 | 0
|  |  | 39000000000 | 38956.7816 | 38999997.462 | 38999999977.7936 | 38999899999 | 0 | 0 | 0 | 0
|  |  | 47000000000 | 46956.7816 | 46999997.462 | 46999999977.7936 | 46999899999 | 0 | 0 | 0 | 0
|  |  | 56000000000 | 55956.7816 | 55999997.462 | 55999999977.7936 | 55999899999 | 0 | 0 | 0 | 0
|  |  | 68000000000 | 67956.7816 | 67999997.462 | 67999999977.7936 | 67999899999 | 0 | 0 | 0 | 0
|  |  | 82000000000 | 81956.7816 | 81999997.462 | 81999999977.7936 | 81999899999 | 0 | 0 | 0 | 0
|  |  | 100000000000 | 99956.7816 | 99999997.462 | 99999999977.7936 | 99999899999 | 0 | 0 | 0 | 0
|  |  | 120000000000 | 119956.7816 | 119999997.462 | 119999999977.794 | 119999899999 | 0 | 0 | 0 | 0
|  |  | 150000000000 | 149956.7816 | 149999997.462 | 149999999977.794 | 149999899999 | 0 | 0 | 0 | 0
|  |  | 180000000000 | 179956.7816 | 179999997.462 | 179999999977.794 | 179999899999 | 0 | 0 | 0 | 0
|  |  | 220000000000 | 219956.7816 | 219999997.462 | 219999999977.794 | 219999899999 | 0 | 0 | 0 | 0
|  |  | 270000000000 | 269956.7816 | 269999997.462 | 269999999977.794 | 269999899999 | 0 | 0 | 0 | 0
|  |  | 330000000000 | 329956.7816 | 329999997.462 | 329999999977.794 | 329999899999 | 0 | 0 | 0 | 0
|  |  | 390000000000 | 389956.7816 | 389999997.462 | 389999999977.794 | 389999899999 | 0 | 0 | 0 | 0
|  |  | 470000000000 | 469956.7816 | 469999997.462 | 469999999977.794 | 469999899999 | 0 | 0 | 0 | 0
|  |  | 560000000000 | 559956.7816 | 559999997.462 | 559999999977.7939 | 559999899999 | 0 | 0 | 0 | 0
|  |  | 680000000000 | 679956.7816 | 679999997.462 | 679999999977.7939 | 679999899999 | 0 | 0 | 0 | 0
|  |  | 820000000000 | 819956.7816 | 819999997.462 | 819999999977.7939 | 819999899999 | 0 | 0 | 0 | 0
|  |  | 1000000000000 | 999956.7816 | 999999997.462 | 999999999977.7939 | 999999899999 | 0 | 0 | 0 | 0
|  |  | 1200000000000 | 1199956.7816 | 1199999997.462 | 1.2e+12 | 1199999899999 | 0 | 0 | 0 | 0
|  |  | 1500000000000 | 1499956.7816 | 1499999997.462 | 1.5e+12 | 1499999899999 | 0 | 0 | 0 | 0
|  |  | 1800000000000 | 1799956.7816 | 1799999997.462 | 1.8e+12 | 1799999899999 | 0 | 0 | 0 | 0
|  |  | 2200000000000 | 2199956.7816 | 2199999997.462 | 2.2e+12 | 2199999899999 | 0 | 0 | 0 | 0
|  |  | 2700000000000 | 2699956.7816 | 2699999997.462 | 2.7e+12 | 2699999899999 | 0 | 0 | 0 | 0

## Sheet1 (hidden)
#VALUE!
#REF!
#REF!
#REF!
#REF!
#REF!
#REF!
#REF!
#REF!
#REF!
#REF!

## Slope Comp Calculations (hidden)
20124
Inputs |  | Units | Scalers | Scaled | Outputs |  | Units | Scalers | Scaled
Vos | 0.7 | V |  |  | MSN Gain | 0.6875 | A/A
Se Current Offset | 41 | uA |  |  | MSN Gain | 41.25 | uA/A | 1e-06 | 4.125e-05
Se Current Gain | 7 |  |  |  | Se peak Current | 62 | uA | 1e-06 | 6.2e-05
GM Offset | 60 | uMhos |  |  | GM | 216 | uMhos | 1e-06 | 0.000216
GM Gain | 52 |  |  |  | Se | 2.8274e-05 | A/us | 1000000 | 28.2739
MGM LSB | 1 |  |  |  | Sn (internal) | 7.2934e-05 | A/us | 1000000 | 72.9335
Esns Gain | 60 | uA/A |  |  | Sf (internal) | 2.8963e-05 | A/us | 1000000 | 28.9628 |  | 750000
Current Offset | 70 | uA | 1e-06 | 7e-05 | Rsn | 0.19446 | Ohms | 1 |  |  | 0.30402
MGM Bits | 1 | 1 |  |  | Igm | 0.00019308 | A | 1 |  |  | 3
MSN Bits | 1 | 0 | 1 | 0 | Q | 1.1976 |  | 1
[5 empty] | Period | 1.3333e-06 | s | 1
[5 empty] | D | 30.4% | % | 1 |  |  |  | 0.19446 | <-Rsns Curve fit to actual devices
Vin | 12 |  |  |  | D' | 69.6% | % | 1
Vout | 3.3 |  |  |  | Iripple (ext) | 0.75035 | App | 1
Iout | 3 |  |  |  | Ipeak (ext) | 3.3752 | A | 1
L | 4.7 |  |  |  | Vcomp | 1.5939 | V | 1 |  | 1.8864 | <- Vcomp voltage curve fit from actual data
Fsw | 750 |  |  |  | mc | 1.3877 |  | 1
[5 empty] | K | 0.76579 |  | 1 |  | 0.96579 | <- Calculated K without modification
[5 empty] | Ton | 405.3601 | ns
[11 empty] | time | time | Iscc | time(us) | Sn | Sf | Se
[6 empty] | Slope of Se line |  |  | Intercept of Se line |  | us | s | uA
[6 empty] | 0.083251 |  |  | 6.3756 |  | 0 | 0 | 193.0815 | 0 | 157.7866 |  | 198.812
[6 empty] | 52.1635 |  |  |  |  | 0.1 | 1e-07 | 192.7327 | 0.40536 | 187.3509 | 187.3509 | 187.3509
[5 empty] | Se | 52.1635 |  |  |  |  | 0.2 | 2e-07 | 191.6865 | 1.3333 |  | 160.4742 | 161.1135
[11 empty] | 0.3 | 3e-07 | 189.9427
[11 empty] | 0.4 | 4e-07 | 187.5015
[11 empty] | 0.5 | 5e-07 | 184.3627
[11 empty] | 0.6 | 6e-07 | 180.5265
[11 empty] | 0.7 | 7e-07 | 175.9927
[11 empty] | 1 | 1e-06 | 158.2065
[11 empty] | 1.4 | 1.4e-06 | 124.7265
[11 empty] | 1.6 | 1.6e-06 | 103.8015
[11 empty] | 1.8 | 1.8e-06 | 80.0865
[11 empty] | 2 | 2e-06 | 53.5815
[11 empty] | 2.2 | 2.2e-06 | 24.2865
[11 empty] | 2.4 | 2.4e-06 | -7.7985
[11 empty] | 2.6 | 2.6e-06 | -42.6735
[11 empty] | 2.8 | 2.8e-06 | -80.3385
[11 empty] | 3.1 | 3.1e-06 | -142.0673
[11 empty] | 3.4 | 3.4e-06 | -210.0735
[11 empty] | 3.7 | 3.7e-06 | -284.3573
[11 empty] | 4 | 4e-06 | -364.9185
Note on B9: Measured Value from wafer sort
Note on B11: MSB
Note on B12: MSB
Note on G5: Peak Current of slope comp at end of switch period.

## Design (hidden)
Vin= | 12 | V | L(30%)= | 3.5444 | µH
Vout= | 3.3 | V
Iout= | 3 | A | MaxIdelta= | 4 | A
|  |  | MaxDroop= | 50 | mV
Fsw= | 750 | kHz
|  |  | ESR(max)= | 12.5 | mΩ
L= | 4.7 | µH | Cout(min)= | 172.8736 | µF
DCR= | 15 | mΩ
Cout= | 140 | µF | DesPM= | 60 | °
ESR= | 33 | mΩ | DesFC= | 40 | kHz
Tss= | 10 | ms | Compensation Components for PM
Css= | 312.5 | nF | Rc1= | 230.7084 | kΩ
|  |  | Cc1= | 0.61639 | nF
Rc1= | 56.2 | kΩ | Cc2= | 0.020025 | nF
Cc1= | 2.7 | nF
Cc2= | 0.022 | nF | Compensation Components for Fc
|  |  | Rc1= | 56.0312 | kΩ
Iripple= | 0.67872 | A | Cc1= | 2.538 | nF
VoRipple= | 22.3979 | mV | Cc2= | 0.082454 | nF
Fc= | 40.2745 | kHz
PM= | 85.0711 | °
Toff_max | 1e-07

## Main Page (hidden)
LM20323 Modeling Spreedsheet
Input Parameters
Constants |  |  | Unit Conversions | Slider Link | Slider Scale | Scaled Values |  | G= | 0.99263
Pi | 3.1416 | [6 empty] | X1= | 0.57735
Operating Conditions | [7 empty] | A1= | 4.1056e-12
Vin | 12 | V |  | 51 | 0.1 |  |  | B1= | 2.2267e-06
Vout | 3.3 | V |  | 62 | 0.1 |  | 110 | C1= | -0.57735
Duty factor | 30.4% |  |  | 66 | 0.01 |  | 130 | Fc(req)= | 191600.8845
Iout | 3 | A |  | 37 | 0.1 |  |  | G2= | 0.85326
Rload | 1.1 | Ohms
L | 4.7 | uH | 1e-06 | 10 | 0.1 | 4.7e-06
Inductor Resistance
Cout | 140 | uF | 1e-06 |  |  | 0.00014
ESR | 33 | mOhms | 0.001 |  |  | 0.033
Ioutmax | 3 | A
Max I ripple% | 30%
Device Parameters |  |  | 1
Fsw | 750 | kHz | 1000 |  |  | 750000
GM_ea | 500 | uMhos | 1e-06 |  |  | 0.0005
Ro_ea | 1 | Mohm | 1000000 | 10 | 0.1 | 1000000
Vfb | 0.8 | V
Compensation
Rc1 | 56.2 | Kohm | 1000 | 110 | 0.1 | 56200
Cc1 | 2700 | pF | 1e-12 |  |  | 2.7e-09
Cc2 | 22 | pF
Rds On (HSF) | 130
Rds On (LSF) | 110
Qg
Error Amp parasitic capacitance | 60000 | fF | 1e-15 |  |  | 6e-11
Calculated Parameters
Minimum Inductor | 3.9185e-06
Copper Area
Airflow
20
20
Note on A19: Switching Frequency

## Stability Graph Calculations (hidden)
Divider network and EA poles/zeros |  |  | Modulator |  |  | Power Stage poles/zeros |  |  | Complex Pole pair |  |  | Total System
Afb | 0.24242 | V/V | Acs | 5.6568 | V/V | z1 | 34449.1219 | Hz | p3 | 375000 | Hz | Adc | 633.1569 | V/V
z2 | 1048.8661 | Hz | Am | 0.92341 | V/V | p1 | 1119.1909 | Hz | pterm1 | 449103.2394 |  | Crossover | 40.2745 | Khz
p2 | 58.9463 | Hz | [6 empty] | pterm2 | 140625000000 |  | Phase Margin | 85.0711 | Deg
Aea | 500 | V/V | [9 empty] | radconv | 57.2958
p4 | 34535.8352 | <- this pole is from the Cc2 cap. and the Rc resistor.
p5 | 124555.1601 | <- this pole is from the error amp. Open loop gain roll-off. It is accounted for in the calculations as parasitic capacitance
Frequency(Hz) | Power Stage |  |  |  | Error Amplifier | [5 empty] | Sampling Double Pole |  | System Response | [6 empty] | ERROR AMP Response |  | PLANT Response
| p1 |  | z1 |  | p2 |  | z2 |  | p4 |  | P3
| Gain(V/V) | Phase(rad) | Gain(V/V) | Phase(rad) | Gain(V/V) | Phase(rad) | Gain(V/V) | Phase(rad) | Gain(V/V) | Phase(rad) | Gain(V/V) | Phase(rad) | Gain (dB) | Phase (Deg) | Phase Margin |  |  | Fsquare |  | Gain(dB) | Phase(Deg) | Gain(dB) | Phase(Deg)
1 | 1 | 0.0008935 | 1 | 2.9028e-05 | 1.0001 | 0.016963 | 1 | 0.00095341 | 1 | 2.8955e-05 | 1 | 2.2267e-06 | 56.029 | -0.9686 | 179.0314 |  | 1000000000 | 1 |  | 53.9782 | -0.91894 | 14.3593 | -0.049658
1.0965 | 1 | 0.00097973 | 1 | 3.183e-05 | 1.0002 | 0.0186 | 1 | 0.0010454 | 1 | 3.175e-05 | 1 | 2.4415e-06 | 56.0287 | -1.062 | 178.938 |  | 1000000000 | 1.2023 |  | 53.9779 | -1.0076 | 14.3593 | -0.05445
1.2023 | 1 | 0.0010743 | 1 | 3.4901e-05 | 1.0002 | 0.020394 | 1 | 0.0011463 | 1 | 3.4813e-05 | 1 | 2.6771e-06 | 56.0284 | -1.1645 | 178.8355 |  | 1000000000 | 1.4455 |  | 53.9776 | -1.1048 | 14.3593 | -0.059704
1.3183 | 1 | 0.0011779 | 1 | 3.8268e-05 | 1.0003 | 0.022361 | 1 | 0.0012569 | 1 | 3.8172e-05 | 1 | 2.9354e-06 | 56.0281 | -1.2768 | 178.7232 |  | 1000000000 | 1.7379 |  | 53.9772 | -1.2113 | 14.3593 | -0.065465
1.4454 | 1 | 0.0012915 | 1 | 4.1958e-05 | 1.0003 | 0.024516 | 1 | 0.0013781 | 1 | 4.1852e-05 | 1 | 3.2184e-06 | 56.0276 | -1.3999 | 178.6001 |  | 1000000000 | 2.0892 |  | 53.9768 | -1.3281 | 14.3593 | -0.071776
1.5849 | 1 | 0.0014161 | 1 | 4.6007e-05 | 1.0004 | 0.026881 | 1 | 0.0015111 | 1 | 4.5891e-05 | 1 | 3.529e-06 | 56.0271 | -1.5349 | 178.4651 |  | 1000000000 | 2.5119 |  | 53.9763 | -1.4562 | 14.3593 | -0.078703
1.7378 | 1 | 0.0015527 | 1 | 5.0445e-05 | 1.0004 | 0.029473 | 1 | 0.0016568 | 1 | 5.0319e-05 | 1 | 3.8695e-06 | 56.0265 | -1.6829 | 178.3171 |  | 1000000000 | 3.0199 |  | 53.9756 | -1.5966 | 14.3593 | -0.086296
1.9055 | 1 | 0.0017026 | 1 | 5.5313e-05 | 1.0005 | 0.032315 | 1 | 0.0018167 | 1 | 5.5175e-05 | 1 | 4.2429e-06 | 56.0257 | -1.8452 | 178.1548 |  | 1000000000 | 3.6309 |  | 53.9749 | -1.7506 | 14.3593 | -0.094624
2.0893 | 1 | 0.0018668 | 1 | 6.0649e-05 | 1.0006 | 0.035429 | 1 | 0.001992 | 1 | 6.0497e-05 | 1 | 4.6522e-06 | 56.0248 | -2.023 | 177.977 |  | 1000000000 | 4.3652 |  | 53.974 | -1.9193 | 14.3593 | -0.10375
2.2909 | 1 | 0.0020469 | 1 | 6.6501e-05 | 1.0008 | 0.038845 | 1 | 0.0021842 | 1 | 6.6334e-05 | 1 | 5.1011e-06 | 56.0237 | -2.2181 | 177.7819 |  | 1000000000 | 5.2482 |  | 53.9729 | -2.1043 | 14.3593 | -0.11376
2.5119 | 1 | 0.0022444 | 1 | 7.2916e-05 | 1.0009 | 0.042588 | 1 | 0.0023949 | 1 | 7.2733e-05 | 1 | 5.5931e-06 | 56.0224 | -2.4318 | 177.5682 |  | 1000000000 | 6.3096 |  | 53.9715 | -2.307 | 14.3593 | -0.12474
2.7542 | 1 | 0.0024609 | 1 | 7.995e-05 | 1.0011 | 0.04669 | 1 | 0.0026259 | 1 | 7.9749e-05 | 1 | 6.1327e-06 | 56.0208 | -2.666 | 177.334 |  | 1000000000 | 7.5856 |  | 53.97 | -2.5293 | 14.3593 | -0.13677
3.02 | 1 | 0.0026984 | 1 | 8.7666e-05 | 1.0013 | 0.051188 | 1 | 0.0028793 | 1 | 8.7445e-05 | 1 | 6.7245e-06 | 56.0188 | -2.9229 | 177.0771 |  | 1000000000 | 9.1204 |  | 53.9681 | -2.7729 | 14.3593 | -0.14997
3.3113 | 1 | 0.0029586 | 1 | 9.6121e-05 | 1.0016 | 0.056116 | 1 | 0.003157 | 1 | 9.588e-05 | 1 | 7.3731e-06 | 56.0165 | -3.2042 | 176.7958 |  | 1000000000 | 10.9647 |  | 53.9658 | -3.0398 | 14.3593 | -0.16443
3.6308 | 1 | 0.0032441 | 1 | 0.0001054 | 1.0019 | 0.061517 | 1 | 0.0034616 | 1 | 0.00010513 | 1 | 8.0846e-06 | 56.0138 | -3.5127 | 176.4873 |  | 1000000000 | 13.1827 |  | 53.963 | -3.3324 | 14.3593 | -0.1803
3.9811 | 1 | 0.0035571 | 1 | 0.00011556 | 1.0023 | 0.067435 | 1 | 0.0037956 | 1 | 0.00011527 | 1 | 8.8646e-06 | 56.0105 | -3.8506 | 176.1494 |  | 1000000000 | 15.8492 |  | 53.9597 | -3.6529 | 14.3593 | -0.19769
4.3652 | 1 | 0.0039003 | 1 | 0.00012671 | 1.0027 | 0.073919 | 1 | 0.0041618 | 1 | 0.0001264 | 1 | 9.7198e-06 | 56.0065 | -4.2208 | 175.7792 |  | 1000000000 | 19.055 |  | 53.9557 | -4.004 | 14.3592 | -0.21677
4.7863 | 1 | 0.0042765 | 1 | 0.00013894 | 1.0033 | 0.08102 | 1 | 0.0045633 | 1 | 0.00013859 | 1 | 1.0657e-05 | 56.0017 | -4.6263 | 175.3737 |  | 1000000000 | 22.9087 |  | 53.951 | -4.3886 | 14.3592 | -0.23768
5.2481 | 1 | 0.0046892 | 1 | 0.00015234 | 1.004 | 0.088798 | 1 | 0.0050036 | 1 | 0.00015196 | 1 | 1.1686e-05 | 55.996 | -5.0704 | 174.9296 |  | 1000000000 | 27.5426 |  | 53.9452 | -4.8098 | 14.3592 | -0.26061
5.7544 | 1 | 0.0051415 | 1 | 0.00016704 | 1.0048 | 0.097313 | 1 | 0.0054863 | 1 | 0.00016662 | 1 | 1.2813e-05 | 55.9891 | -5.5566 | 174.4434 |  | 1000000000 | 33.1131 |  | 53.9383 | -5.2708 | 14.3592 | -0.28575
6.3096 | 1 | 0.0056376 | 1 | 0.00018316 | 1.0057 | 0.10663 | 1 | 0.0060156 | 1 | 0.0001827 | 1 | 1.4049e-05 | 55.9808 | -6.0888 | 173.9112 |  | 1000000000 | 39.8111 |  | 53.9301 | -5.7755 | 14.3592 | -0.31332
6.9183 | 1 | 0.0061814 | 1 | 0.00020083 | 1.0069 | 0.11683 | 1 | 0.0065959 | 1 | 0.00020032 | 1 | 1.5405e-05 | 55.9708 | -6.6711 | 173.3289 |  | 1000000000 | 47.8629 |  | 53.9202 | -6.3275 | 14.3591 | -0.34355
7.5858 | 1 | 0.0067778 | 1 | 0.0002202 | 1.0082 | 0.12799 | 1 | 0.0072323 | 1 | 0.00021965 | 1 | 1.6891e-05 | 55.9589 | -7.308 | 172.692 |  | 1000000000 | 57.5444 |  | 53.9083 | -6.9313 | 14.3591 | -0.37669
8.3176 | 1 | 0.0074317 | 1 | 0.00024145 | 1.0099 | 0.14018 | 1 | 0.0079299 | 1 | 0.00024084 | 1 | 1.852e-05 | 55.9446 | -8.0042 | 171.9958 |  | 1000000000 | 69.1825 |  | 53.8941 | -7.5911 | 14.3591 | -0.41303
9.1201 | 1 | 0.0081487 | 1 | 0.00026474 | 1.0119 | 0.1535 | 1 | 0.008695 | 1 | 0.00026408 | 1 | 2.0307e-05 | 55.9275 | -8.7648 | 171.2352 |  | 1000000000 | 83.1762 |  | 53.877 | -8.3119 | 14.359 | -0.45288
10 | 1 | 0.0089348 | 1 | 0.00029028 | 1.0143 | 0.16805 | 1 | 0.0095338 | 1 | 0.00028955 | 1 | 2.2267e-05 | 55.9071 | -9.5952 | 170.4048 |  | 1000000000 | 100 |  | 53.8566 | -9.0987 | 14.359 | -0.49657
10.965 | 1 | 0.0097969 | 1 | 0.0003183 | 1.0172 | 0.18391 | 1.0001 | 0.010454 | 1 | 0.0003175 | 1 | 2.4415e-05 | 55.8826 | -10.5013 | 169.4987 |  | 1000000000 | 120.2312 |  | 53.8321 | -9.9568 | 14.3589 | -0.54449
12.023 | 1.0001 | 0.010742 | 1 | 0.00034901 | 1.0206 | 0.20121 | 1.0001 | 0.011462 | 1 | 0.00034813 | 1 | 2.6771e-05 | 55.8533 | -11.4884 | 168.5116 |  | 1000000000 | 144.5525 |  | 53.803 | -10.8914 | 14.3588 | -0.59702
13.183 | 1.0001 | 0.011779 | 1 | 0.00038268 | 1.0247 | 0.22002 | 1.0001 | 0.012568 | 1 | 0.00038172 | 1 | 2.9354e-05 | 55.8183 | -12.5628 | 167.4372 |  | 1000000000 | 173.7915 |  | 53.7681 | -11.9082 | 14.3587 | -0.65461
14.454 | 1.0001 | 0.012914 | 1 | 0.00041958 | 1.0296 | 0.24046 | 1.0001 | 0.01378 | 1 | 0.00041852 | 1 | 3.2184e-05 | 55.7768 | -13.7296 | 166.2704 |  | 1000000000 | 208.9181 |  | 53.7266 | -13.0119 | 14.3586 | -0.71772
15.849 | 1.0001 | 0.01416 | 1 | 0.00046007 | 1.0355 | 0.26266 | 1.0001 | 0.015109 | 1 | 0.00045891 | 1 | 3.529e-05 | 55.7272 | -14.9969 | 165.0031 |  | 1000000000 | 251.1908 |  | 53.6773 | -14.2099 | 14.3584 | -0.78698
17.378 | 1.0001 | 0.015526 | 1 | 0.00050445 | 1.0426 | 0.28669 | 1.0001 | 0.016567 | 1 | 0.00050319 | 1 | 3.8695e-05 | 55.6684 | -16.3686 | 163.6314 |  | 1000000000 | 301.9949 |  | 53.6186 | -15.5057 | 14.3583 | -0.86289
19.055 | 1.0001 | 0.017024 | 1 | 0.00055313 | 1.051 | 0.31266 | 1.0002 | 0.018165 | 1 | 0.00055175 | 1 | 4.2429e-05 | 55.5988 | -17.8509 | 162.1491 |  | 1000000000 | 363.093 |  | 53.5492 | -16.9048 | 14.358 | -0.94614
20.893 | 1.0002 | 0.018666 | 1 | 0.00060649 | 1.061 | 0.34063 | 1.0002 | 0.019917 | 1 | 0.00060497 | 1 | 4.6522e-05 | 55.5165 | -19.4473 | 160.5527 |  | 1000000000 | 436.5174 |  | 53.4672 | -18.4099 | 14.3578 | -1.0374
22.909 | 1.0002 | 0.020466 | 1 | 0.00066501 | 1.0729 | 0.37068 | 1.0002 | 0.021838 | 1 | 0.00066334 | 1 | 5.1011e-05 | 55.4196 | -21.1624 | 158.8376 |  | 1000000000 | 524.8223 |  | 53.3706 | -20.025 | 14.3575 | -1.1375
25.119 | 1.0003 | 0.02244 | 1 | 0.00072916 | 1.087 | 0.40283 | 1.0003 | 0.023944 | 1 | 0.00072733 | 1 | 5.5931e-05 | 55.3059 | -22.9974 | 157.0026 |  | 1000000000 | 630.9642 |  | 53.2572 | -21.7503 | 14.3571 | -1.2472
27.542 | 1.0003 | 0.024604 | 1 | 0.0007995 | 1.1038 | 0.4371 | 1.0003 | 0.026253 | 1 | 0.00079749 | 1 | 6.1327e-05 | 55.173 | -24.9527 | 155.0473 |  | 1000000000 | 758.5618 |  | 53.1248 | -23.5853 | 14.3567 | -1.3674
30.2 | 1.0004 | 0.026977 | 1 | 0.00087665 | 1.1236 | 0.47346 | 1.0004 | 0.028785 | 1 | 0.00087445 | 1 | 6.7245e-05 | 55.0184 | -27.0276 | 152.9724 |  | 1000000000 | 912.04 |  | 52.9707 | -25.5283 | 14.3561 | -1.4993
33.113 | 1.0004 | 0.029578 | 1 | 0.00096121 | 1.147 | 0.51182 | 1.0005 | 0.03156 | 1 | 0.0009588 | 1 | 7.3731e-05 | 54.8396 | -29.2156 | 150.7844 |  | 1000000000 | 1096.4708 |  | 52.7926 | -27.5717 | 14.3555 | -1.6438
36.308 | 1.0005 | 0.03243 | 1 | 0.001054 | 1.1745 | 0.55207 | 1.0006 | 0.034603 | 1 | 0.0010513 | 1 | 8.0846e-05 | 54.634 | -31.511 | 148.489 |  | 1000000000 | 1318.2709 |  | 52.5877 | -29.7087 | 14.3547 | -1.8023
39.811 | 1.0006 | 0.035556 | 1 | 0.0011556 | 1.2067 | 0.59401 | 1.0007 | 0.037938 | 1 | 0.0011527 | 1 | 8.8646e-05 | 54.399 | -33.9027 | 146.0973 |  | 1000000000 | 1584.9157 |  | 52.3536 | -31.9266 | 14.3538 | -1.9761
43.652 | 1.0008 | 0.038983 | 1 | 0.0012671 | 1.2443 | 0.63742 | 1.0009 | 0.041594 | 1 | 0.001264 | 1 | 9.7198e-05 | 54.1323 | -36.3772 | 143.6228 |  | 1000000000 | 1905.4971 |  | 52.0881 | -34.2106 | 14.3527 | -2.1666
47.863 | 1.0009 | 0.04274 | 1 | 0.0013894 | 1.2881 | 0.682 | 1.001 | 0.045601 | 1 | 0.0013859 | 1 | 0.00010657 | 53.8321 | -38.9177 | 141.0823 |  | 1000000000 | 2290.8668 |  | 51.7892 | -36.5424 | 14.3514 | -2.3753
52.481 | 1.0011 | 0.046858 | 1 | 0.0015234 | 1.3389 | 0.72744 | 1.0013 | 0.049994 | 1 | 0.0015196 | 1 | 0.00011686 | 53.4965 | -41.506 | 138.494 |  | 1000000000 | 2754.2554 |  | 51.4553 | -38.9019 | 14.3498 | -2.6042
57.544 | 1.0013 | 0.05137 | 1 | 0.0016704 | 1.3975 | 0.77336 | 1.0015 | 0.054808 | 1 | 0.0016662 | 1 | 0.00012813 | 53.1248 | -44.1205 | 135.8795 |  | 1000000000 | 3311.3119 |  | 51.0854 | -41.2655 | 14.3479 | -2.8549
63.096 | 1.0016 | 0.056317 | 1 | 0.0018316 | 1.4648 | 0.81939 | 1.0018 | 0.060084 | 1 | 0.001827 | 1 | 0.00014049 | 52.7163 | -46.7394 | 133.2606 |  | 1000000000 | 3981.1052 |  | 50.6793 | -43.6096 | 14.3455 | -3.1298
69.183 | 1.0019 | 0.061737 | 1 | 0.0020083 | 1.5419 | 0.86512 | 1.0022 | 0.065864 | 1 | 0.0020032 | 1 | 0.00015405 | 52.2713 | -49.3399 | 130.6601 |  | 1000000000 | 4786.2875 |  | 50.2371 | -45.9089 | 14.3428 | -3.431
75.858 | 1.0023 | 0.067676 | 1 | 0.002202 | 1.6298 | 0.9102 | 1.0026 | 0.072198 | 1 | 0.0021965 | 1 | 0.00016891 | 51.7905 | -51.9009 | 128.0991 |  | 1000000000 | 5754.4362 |  | 49.7596 | -48.1398 | 14.3394 | -3.761
83.176 | 1.0028 | 0.074182 | 1 | 0.0024145 | 1.7295 | 0.95426 | 1.0031 | 0.079135 | 1 | 0.0024084 | 1 | 0.0001852 | 51.2753 | -54.4015 | 125.5985 |  | 1000000000 | 6918.247 |  | 49.2484 | -50.2789 | 14.3354 | -4.1226
91.201 | 1.0033 | 0.081309 | 1 | 0.0026474 | 1.8422 | 0.997 | 1.0038 | 0.086734 | 1 | 0.0026408 | 1 | 0.00020307 | 50.7273 | -56.8245 | 123.1755 |  | 1000000000 | 8317.6224 |  | 48.7052 | -52.3059 | 14.3306 | -4.5186
100 | 1.004 | 0.089114 | 1 | 0.0029028 | 1.9693 | 1.0382 | 1.0045 | 0.095054 | 1 | 0.0028955 | 1 | 0.00022267 | 50.1489 | -59.1542 | 120.8458 |  | 1000000000 | 10000 |  | 48.1326 | -54.202 | 14.3248 | -4.9523
109.65 | 1.0048 | 0.097661 | 1 | 0.0031829 | 2.1119 | 1.0775 | 1.0054 | 0.10416 | 1 | 0.003175 | 1 | 0.00024415 | 49.5424 | -61.3791 | 118.6209 |  | 1000000000 | 12023.1225 |  | 47.533 | -55.952 | 14.3179 | -5.4272
120.23 | 1.0058 | 0.10702 | 1 | 0.0034901 | 2.2716 | 1.115 | 1.0065 | 0.11413 | 1 | 0.0034813 | 1 | 0.00026771 | 48.9104 | -63.4894 | 116.5106 |  | 1000000000 | 14455.2529 |  | 46.9094 | -57.5425 | 14.3095 | -5.9469
131.83 | 1.0069 | 0.11725 | 1 | 0.0038268 | 2.4498 | 1.1503 | 1.0079 | 0.12503 | 1 | 0.0038172 | 1 | 0.00029354 | 48.2557 | -65.4791 | 114.5209 |  | 1000000000 | 17379.1489 |  | 46.2647 | -58.9636 | 14.2995 | -6.5155
144.54 | 1.0083 | 0.12844 | 1 | 0.0041957 | 2.6481 | 1.1836 | 1.0095 | 0.13694 | 1 | 0.0041852 | 1 | 0.00032184 | 47.5813 | -67.3438 | 112.6562 |  | 1000000000 | 20891.8116 |  | 45.6022 | -60.2069 | 14.2875 | -7.1369
158.49 | 1.01 | 0.14068 | 1 | 0.0046007 | 2.8687 | 1.2147 | 1.0114 | 0.14997 | 1 | 0.0045891 | 1 | 0.0003529 | 46.8885 | -69.0856 | 110.9144 |  | 1000000000 | 25119.0801 |  | 44.9238 | -61.2688 | 14.2732 | -7.8168
173.78 | 1.012 | 0.15404 | 1 | 0.0050445 | 3.1131 | 1.2438 | 1.0136 | 0.16419 | 1 | 0.0050318 | 1 | 0.00038695 | 46.1805 | -70.703 | 109.297 |  | 1000000000 | 30199.4884 |  | 44.2331 | -62.1438 | 14.256 | -8.5591
190.55 | 1.0144 | 0.16864 | 1 | 0.0055313 | 3.3837 | 1.2708 | 1.0164 | 0.17971 | 1 | 0.0055174 | 1 | 0.00042429 | 45.4592 | -72.1998 | 107.8002 |  | 1000000000 | 36309.3025 |  | 43.5323 | -62.83 | 14.2353 | -9.3697
208.93 | 1.0173 | 0.18456 | 1 | 0.0060648 | 3.6828 | 1.2958 | 1.0196 | 0.19662 | 1 | 0.0060496 | 1 | 0.00046522 | 44.7269 | -73.5788 | 106.4212 |  | 1000000000 | 43651.7449 |  | 42.8247 | -63.3254 | 14.2107 | -10.2534
229.09 | 1.0207 | 0.2019 | 1 | 0.00665 | 4.013 | 1.319 | 1.0236 | 0.21504 | 1 | 0.0066333 | 1 | 0.00051011 | 43.985 | -74.8461 | 105.1539 |  | 1000000000 | 52482.2281 |  | 42.1122 | -63.6296 | 14.1812 | -11.2164
251.19 | 1.0249 | 0.22078 | 1 | 0.0072915 | 4.3771 | 1.3403 | 1.0283 | 0.23506 | 1 | 0.0072732 | 1 | 0.00055931 | 43.2353 | -76.0063 | 103.9937 |  | 1000000000 | 63096.4161 |  | 41.3976 | -63.7422 | 14.1461 | -12.2641
275.42 | 1.0298 | 0.24129 | 1 | 0.0079948 | 4.7782 | 1.36 | 1.0339 | 0.25679 | 1 | 0.0079747 | 1 | 0.00061327 | 42.4792 | -77.0657 | 102.9343 |  | 1000000000 | 75856.1764 |  | 40.6834 | -63.6635 | 14.1042 | -13.4022
302 | 1.0358 | 0.26356 | 1 | 0.0087663 | 5.22 | 1.378 | 1.0406 | 0.28035 | 1 | 0.0087443 | 1 | 0.00067245 | 41.7175 | -78.031 | 101.969 |  | 1000000000 | 91204 |  | 39.9716 | -63.3938 | 14.0544 | -14.6372
331.13 | 1.0429 | 0.28766 | 1 | 0.0096119 | 5.7058 | 1.3946 | 1.0487 | 0.3058 | 1 | 0.0095877 | 1 | 0.00073731 | 40.9521 | -78.9077 | 101.0923 |  | 1000000000 | 109647.0769 |  | 39.2653 | -62.9345 | 13.9953 | -15.9732
363.08 | 1.0513 | 0.3137 | 1.0001 | 0.010539 | 6.2402 | 1.4098 | 1.0582 | 0.33325 | 1.0001 | 0.010513 | 1 | 0.00080846 | 40.1833 | -79.703 | 100.297 |  | 1000000000 | 131827.0864 |  | 38.5665 | -62.2868 | 13.9252 | -17.4162
398.11 | 1.0614 | 0.34175 | 1.0001 | 0.011556 | 6.8274 | 1.4238 | 1.0696 | 0.36276 | 1.0001 | 0.011527 | 1 | 0.00088646 | 39.4122 | -80.423 | 99.577 |  | 1000000000 | 158491.5721 |  | 37.8782 | -61.4532 | 13.8425 | -18.9698
436.52 | 1.0734 | 0.37188 | 1.0001 | 0.012671 | 7.4726 | 1.4366 | 1.0831 | 0.39438 | 1.0001 | 0.012639 | 1 | 0.00097198 | 38.6396 | -81.0745 | 98.9255 |  | 1000000000 | 190549.7104 |  | 37.203 | -60.4374 | 13.745 | -20.6371
478.63 | 1.0876 | 0.40412 | 1.0001 | 0.013893 | 8.1811 | 1.4483 | 1.0992 | 0.42811 | 1.0001 | 0.013858 | 1 | 0.0010657 | 37.8661 | -81.6637 | 98.3363 |  | 1000000000 | 229086.6769 |  | 36.5438 | -59.2444 | 13.6307 | -22.4194
524.81 | 1.1045 | 0.43848 | 1.0001 | 0.015233 | 8.9592 | 1.4589 | 1.1182 | 0.46394 | 1.0001 | 0.015195 | 1 | 0.0011686 | 37.092 | -82.1975 | 97.8025 |  | 1000000000 | 275425.5361 |  | 35.9034 | -57.8805 | 13.4971 | -24.3169
575.44 | 1.1244 | 0.47491 | 1.0001 | 0.016703 | 9.8132 | 1.4687 | 1.1406 | 0.50179 | 1.0001 | 0.016661 | 1 | 0.0012813 | 36.3181 | -82.682 | 97.318 |  | 1000000000 | 331131.1936 |  | 35.2847 | -56.3553 | 13.3418 | -26.3267
630.96 | 1.148 | 0.51335 | 1.0002 | 0.018314 | 10.7506 | 1.4776 | 1.167 | 0.54157 | 1.0002 | 0.018268 | 1 | 0.0014049 | 35.5444 | -83.1238 | 96.8762 |  | 1000000000 | 398110.5216 |  | 34.6907 | -54.6798 | 13.1622 | -28.444
691.83 | 1.1756 | 0.55366 | 1.0002 | 0.02008 | 11.7791 | 1.4858 | 1.1979 | 0.58309 | 1.0002 | 0.02003 | 1 | 0.0015405 | 34.7713 | -83.5289 | 96.4711 |  | 1000000000 | 478628.7489 |  | 34.1241 | -52.8688 | 12.9556 | -30.6601
758.58 | 1.2081 | 0.59567 | 1.0002 | 0.022017 | 12.9078 | 1.4932 | 1.2341 | 0.62615 | 1.0002 | 0.021961 | 1 | 0.0016891 | 33.9987 | -83.9036 | 96.0964 |  | 1000000000 | 575443.6164 |  | 33.5875 | -50.9391 | 12.7197 | -32.9645
831.76 | 1.2459 | 0.63912 | 1.0003 | 0.02414 | 14.1459 | 1.5 | 1.2763 | 0.67046 | 1.0003 | 0.024079 | 1 | 0.0018521 | 33.2267 | -84.2532 | 95.7468 |  | 1000000000 | 691824.6976 |  | 33.0831 | -48.9112 | 12.4521 | -35.342
912.01 | 1.29 | 0.68375 | 1.0004 | 0.026468 | 15.5042 | 1.5063 | 1.3252 | 0.71572 | 1.0003 | 0.026402 | 1 | 0.0020307 | 32.4551 | -84.5829 | 95.4171 |  | 1000000000 | 831762.2401 |  | 32.6128 | -46.807 | 12.1508 | -37.7759
1000 | 1.341 | 0.72921 | 1.0004 | 0.02902 | 16.994 | 1.5119 | 1.3817 | 0.76155 | 1.0004 | 0.028947 | 1 | 0.0022267 | 31.6837 | -84.8971 | 95.1029 |  | 1000000000 | 1000000 |  | 32.1779 | -44.6514 | 11.8143 | -40.2457
1096.5 | 1.4 | 0.77516 | 1.0005 | 0.031819 | 18.6285 | 1.5171 | 1.4467 | 0.8076 | 1.0005 | 0.031739 | 0.99999 | 0.0024415 | 30.9119 | -85.1995 | 94.8005 |  | 1000000000 | 1202312.25 |  | 31.7789 | -42.4694 | 11.4415 | -42.7301
1202.3 | 1.4677 | 0.82118 | 1.0006 | 0.034887 | 20.421 | 1.5218 | 1.5212 | 0.85345 | 1.0006 | 0.034799 | 0.99999 | 0.0026771 | 30.1398 | -85.4927 | 94.5073 |  | 1000000000 | 1445525.29 |  | 31.4162 | -40.2879 | 11.0321 | -45.2048
1318.3 | 1.5451 | 0.8669 | 1.0007 | 0.038249 | 22.3868 | 1.5261 | 1.6062 | 0.89873 | 1.0007 | 0.038153 | 0.99999 | 0.0029354 | 29.3669 | -85.7788 | 94.2212 |  | 1000000000 | 1737914.89 |  | 31.089 | -38.1323 | 10.5864 | -47.6466
1445.4 | 1.6334 | 0.91192 | 1.0009 | 0.041933 | 24.541 | 1.53 | 1.7027 | 0.94306 | 1.0009 | 0.041828 | 0.99999 | 0.0032185 | 28.5934 | -86.0588 | 93.9412 |  | 1000000000 | 2089181.16 |  | 30.7965 | -36.028 | 10.1053 | -50.0308
1584.9 | 1.7336 | 0.95595 | 1.0011 | 0.045975 | 26.9058 | 1.5336 | 1.812 | 0.98618 | 1.0011 | 0.045859 | 0.99999 | 0.0035291 | 27.8176 | -86.3335 | 93.6665 |  | 1000000000 | 2511908.01 |  | 30.5365 | -33.9936 | 9.5896 | -52.3399
1737.8 | 1.8469 | 0.99863 | 1.0013 | 0.050403 | 29.498 | 1.5369 | 1.9352 | 1.0278 | 1.0013 | 0.050276 | 0.99999 | 0.0038696 | 27.0404 | -86.6026 | 93.3974 |  | 1000000000 | 3019948.84 |  | 30.3072 | -32.0514 | 9.0417 | -54.5512
1905.5 | 1.9745 | 1.0397 | 1.0015 | 0.055257 | 32.3415 | 1.5399 | 2.0738 | 1.0676 | 1.0015 | 0.055119 | 0.99998 | 0.004243 | 26.2612 | -86.8658 | 93.1342 |  | 1000000000 | 3630930.25 |  | 30.1062 | -30.2164 | 8.4635 | -56.6494
2089.3 | 2.1178 | 1.079 | 1.0018 | 0.060575 | 35.4582 | 1.5426 | 2.2289 | 1.1055 | 1.0018 | 0.060423 | 0.99998 | 0.0046523 | 25.4803 | -87.1223 | 92.8777 |  | 1000000000 | 4365174.49 |  | 29.9309 | -28.5034 | 7.8579 | -58.6189
2290.9 | 2.2781 | 1.1164 | 1.0022 | 0.066403 | 38.8771 | 1.5451 | 2.4022 | 1.1414 | 1.0022 | 0.066237 | 0.99998 | 0.0051012 | 24.6973 | -87.3718 | 92.6282 |  | 1000000000 | 5248222.81 |  | 29.7787 | -26.9214 | 7.2271 | -60.4504
2511.9 | 2.4571 | 1.1516 | 1.0027 | 0.072787 | 42.6251 | 1.5473 | 2.5953 | 1.1752 | 1.0026 | 0.072605 | 0.99997 | 0.0055933 | 23.9125 | -87.6135 | 92.3865 |  | 1000000000 | 6309641.61 |  | 29.6468 | -25.4791 | 6.5742 | -62.1344
2754.2 | 2.6563 | 1.1848 | 1.0032 | 0.07978 | 46.7346 | 1.5494 | 2.8099 | 1.2069 | 1.0032 | 0.079581 | 0.99996 | 0.0061329 | 23.126 | -87.8472 | 92.1528 |  | 1000000000 | 7585617.64 |  | 29.5328 | -24.1816 | 5.9017 | -63.6656
3020 | 2.8777 | 1.2159 | 1.0038 | 0.087442 | 51.2429 | 1.5513 | 3.048 | 1.2365 | 1.0038 | 0.087224 | 0.99996 | 0.0067248 | 22.3375 | -88.0727 | 91.9273 |  | 1000000000 | 9120400 |  | 29.434 | -23.0318 | 5.212 | -65.0409
3311.3 | 3.1231 | 1.2449 | 1.0046 | 0.095827 | 56.1838 | 1.553 | 3.3116 | 1.264 | 1.0046 | 0.095588 | 0.99995 | 0.0073736 | 21.5478 | -88.2899 | 91.7101 |  | 1000000000 | 10964707.69 |  | 29.3482 | -22.0327 | 4.508 | -66.2572
3630.8 | 3.3948 | 1.2718 | 1.0055 | 0.10501 | 61.6032 | 1.5546 | 3.6032 | 1.2896 | 1.0055 | 0.10475 | 0.99994 | 0.0080851 | 20.7565 | -88.4992 | 91.5008 |  | 1000000000 | 13182708.64 |  | 29.2733 | -21.1844 | 3.7916 | -67.3148
3981.1 | 3.695 | 1.2967 | 1.0067 | 0.11505 | 67.5452 | 1.556 | 3.9251 | 1.3132 | 1.0066 | 0.11477 | 0.99993 | 0.0088653 | 19.9641 | -88.701 | 91.299 |  | 1000000000 | 15849157.21 |  | 29.2073 | -20.4873 | 3.0652 | -68.2138
4365.2 | 4.0265 | 1.3198 | 1.008 | 0.12604 | 74.0606 | 1.5573 | 4.2803 | 1.335 | 1.008 | 0.12573 | 0.99991 | 0.0097208 | 19.1705 | -88.8959 | 91.1041 |  | 1000000000 | 19054971.04 |  | 29.1483 | -19.941 | 2.3308 | -68.955
4786.3 | 4.3919 | 1.3411 | 1.0096 | 0.13805 | 81.2038 | 1.5585 | 4.6716 | 1.3551 | 1.0096 | 0.13771 | 0.99989 | 0.010659 | 18.3762 | -89.0847 | 90.9153 |  | 1000000000 | 22908667.69 |  | 29.0945 | -19.5451 | 1.5902 | -69.5396
5248.1 | 4.7946 | 1.3607 | 1.0115 | 0.15118 | 89.0375 | 1.5596 | 5.1025 | 1.3735 | 1.0115 | 0.15081 | 0.99987 | 0.011687 | 17.581 | -89.2684 | 90.7316 |  | 1000000000 | 27542553.61 |  | 29.0445 | -19.2991 | 0.84495 | -69.9692
5370.3 | 4.9015 | 1.3653 | 1.0121 | 0.15465 | 91.1105 | 1.5598 | 5.2168 | 1.3779 | 1.012 | 0.15426 | 0.99987 | 0.01196 | 17.3822 | -89.3136 | 90.6864 |  | 1000000000 | 28840122.09 |  | 29.0324 | -19.261 | 0.65822 | -70.0525
5432.85 | 4.9562 | 1.3676 | 1.0124 | 0.15642 | 92.1716 | 1.5599 | 5.2754 | 1.3801 | 1.0123 | 0.15603 | 0.99986 | 0.012099 | 17.2821 | -89.3362 | 90.6638 |  | 1000000000 | 29515859.1225 |  | 29.0264 | -19.2454 | 0.56421 | -70.0908
5495.4 | 5.0109 | 1.3699 | 1.0126 | 0.15819 | 93.2326 | 1.5601 | 5.3339 | 1.3822 | 1.0126 | 0.1578 | 0.99986 | 0.012238 | 17.1832 | -89.3585 | 90.6415 |  | 1000000000 | 30199421.16 |  | 29.0204 | -19.2323 | 0.47125 | -70.1262
5559.4 | 5.067 | 1.3721 | 1.0129 | 0.16 | 94.3183 | 1.5602 | 5.3939 | 1.3843 | 1.0129 | 0.15961 | 0.99986 | 0.012381 | 17.0831 | -89.381 | 90.619 |  | 1000000000 | 30906928.36 |  | 29.0144 | -19.2214 | 0.3772 | -70.1597
5623.4 | 5.1231 | 1.3743 | 1.0132 | 0.16181 | 95.404 | 1.5603 | 5.4539 | 1.3864 | 1.0132 | 0.16141 | 0.99985 | 0.012524 | 16.9842 | -89.4033 | 90.5967 |  | 1000000000 | 31622627.56 |  | 29.0085 | -19.2129 | 0.28419 | -70.1903
5688.9 | 5.1805 | 1.3765 | 1.0135 | 0.16366 | 96.5151 | 1.5604 | 5.5153 | 1.3885 | 1.0135 | 0.16326 | 0.99985 | 0.012669 | 16.8841 | -89.4257 | 90.5743 |  | 1000000000 | 32363583.21 |  | 29.0026 | -19.2067 | 0.19006 | -70.219
5754.4 | 5.2379 | 1.3787 | 1.0139 | 0.16551 | 97.6262 | 1.5606 | 5.5767 | 1.3905 | 1.0138 | 0.1651 | 0.99985 | 0.012815 | 16.7852 | -89.4478 | 90.5522 |  | 1000000000 | 33113119.36 |  | 28.9967 | -19.2029 | 0.096988 | -70.2449
5821.4 | 5.2967 | 1.3809 | 1.0142 | 0.1674 | 98.7628 | 1.5607 | 5.6396 | 1.3925 | 1.0141 | 0.16699 | 0.99984 | 0.012965 | 16.6851 | -89.4701 | 90.5299 |  | 1000000000 | 33888697.96 |  | 28.9908 | -19.2014 | 0.0028559 | -70.2687
5888.4 | 5.3555 | 1.383 | 1.0145 | 0.16929 | 99.8994 | 1.5608 | 5.7024 | 1.3945 | 1.0144 | 0.16888 | 0.99984 | 0.013114 | 16.5862 | -89.4921 | 90.5079 |  | 1000000000 | 34673254.56 |  | 28.9849 | -19.2022 | -0.090215 | -70.2899
5957 | 5.4157 | 1.3851 | 1.0148 | 0.17123 | 101.0631 | 1.5609 | 5.7668 | 1.3965 | 1.0148 | 0.17081 | 0.99984 | 0.013267 | 16.4861 | -89.5143 | 90.4857 |  | 1000000000 | 35485849 |  | 28.979 | -19.2054 | -0.18443 | -70.3089
6025.6 | 5.476 | 1.3871 | 1.0152 | 0.17316 | 102.2268 | 1.561 | 5.8313 | 1.3985 | 1.0151 | 0.17274 | 0.99983 | 0.01342 | 16.3871 | -89.5363 | 90.4637 |  | 1000000000 | 36307855.36 |  | 28.9731 | -19.2109 | -0.27758 | -70.3253
6095.8 | 5.5377 | 1.3892 | 1.0155 | 0.17514 | 103.4176 | 1.5611 | 5.8972 | 1.4004 | 1.0155 | 0.17471 | 0.99983 | 0.013576 | 16.2869 | -89.5584 | 90.4416 |  | 1000000000 | 37158777.64 |  | 28.9672 | -19.2189 | -0.37181 | -70.3395
6166 | 5.5994 | 1.3912 | 1.0159 | 0.17711 | 104.6085 | 1.5612 | 5.9632 | 1.4023 | 1.0158 | 0.17668 | 0.99982 | 0.013732 | 16.1879 | -89.5803 | 90.4197 |  | 1000000000 | 38019556 |  | 28.9613 | -19.229 | -0.46497 | -70.3512
6237.8 | 5.6625 | 1.3933 | 1.0163 | 0.17913 | 105.8265 | 1.5613 | 6.0307 | 1.4042 | 1.0162 | 0.17869 | 0.99982 | 0.013892 | 16.0878 | -89.6023 | 90.3977 |  | 1000000000 | 38910148.84 |  | 28.9554 | -19.2417 | -0.55917 | -70.3606
6309.6 | 5.7256 | 1.3952 | 1.0166 | 0.18115 | 107.0445 | 1.5615 | 6.0982 | 1.4061 | 1.0166 | 0.1807 | 0.99982 | 0.014052 | 15.9888 | -89.6241 | 90.3759 |  | 1000000000 | 39811052.16 |  | 28.9495 | -19.2565 | -0.65228 | -70.3676
6383.05 | 5.7903 | 1.3972 | 1.017 | 0.18321 | 108.2905 | 1.5616 | 6.1673 | 1.4079 | 1.0169 | 0.18276 | 0.99981 | 0.014216 | 15.8887 | -89.6461 | 90.3539 |  | 1000000000 | 40743327.3025 |  | 28.9436 | -19.2738 | -0.74644 | -70.3722
6456.5 | 5.8549 | 1.3992 | 1.0174 | 0.18527 | 109.5365 | 1.5617 | 6.2364 | 1.4098 | 1.0173 | 0.18482 | 0.99981 | 0.01438 | 15.7897 | -89.6678 | 90.3322 |  | 1000000000 | 41686392.25 |  | 28.9377 | -19.2933 | -0.83952 | -70.3745
6531.7 | 5.9211 | 1.4011 | 1.0178 | 0.18738 | 110.8122 | 1.5618 | 6.3072 | 1.4116 | 1.0177 | 0.18692 | 0.9998 | 0.014547 | 15.6895 | -89.6898 | 90.3102 |  | 1000000000 | 42663104.89 |  | 28.9317 | -19.3154 | -0.9337 | -70.3743
6606.9 | 5.9874 | 1.403 | 1.0182 | 0.18949 | 112.0879 | 1.5619 | 6.378 | 1.4134 | 1.0181 | 0.18902 | 0.9998 | 0.014715 | 15.5905 | -89.7114 | 90.2886 |  | 1000000000 | 43651127.61 |  | 28.9258 | -19.3396 | -1.0268 | -70.3719
6683.85 | 6.0552 | 1.4049 | 1.0186 | 0.19164 | 113.3933 | 1.562 | 6.4504 | 1.4151 | 1.0186 | 0.19117 | 0.99979 | 0.014886 | 15.4903 | -89.7333 | 90.2667 |  | 1000000000 | 44673850.8225 |  | 28.9197 | -19.3664 | -1.121 | -70.3669
6760.8 | 6.123 | 1.4067 | 1.0191 | 0.19379 | 114.6986 | 1.5621 | 6.5229 | 1.4169 | 1.019 | 0.19332 | 0.99979 | 0.015058 | 15.3913 | -89.755 | 90.245 |  | 1000000000 | 45708416.64 |  | 28.9138 | -19.3952 | -1.214 | -70.3597
6839.55 | 6.1924 | 1.4086 | 1.0195 | 0.19599 | 116.0345 | 1.5622 | 6.5971 | 1.4186 | 1.0194 | 0.19551 | 0.99978 | 0.015233 | 15.2911 | -89.7769 | 90.2231 |  | 1000000000 | 46779444.2025 |  | 28.9077 | -19.4268 | -1.3081 | -70.35
6918.3 | 6.2619 | 1.4104 | 1.02 | 0.19819 | 117.3705 | 1.5623 | 6.6714 | 1.4203 | 1.0199 | 0.19771 | 0.99978 | 0.015409 | 15.192 | -89.7985 | 90.2015 |  | 1000000000 | 47862874.89 |  | 28.9016 | -19.4603 | -1.4012 | -70.3381
6998.9 | 6.333 | 1.4122 | 1.0204 | 0.20044 | 118.7378 | 1.5624 | 6.7473 | 1.422 | 1.0203 | 0.19995 | 0.99977 | 0.015588 | 15.0918 | -89.8203 | 90.1797 |  | 1000000000 | 48984601.21 |  | 28.8955 | -19.4967 | -1.4952 | -70.3237
7079.5 | 6.4041 | 1.414 | 1.0209 | 0.20268 | 120.1051 | 1.5625 | 6.8233 | 1.4237 | 1.0208 | 0.20219 | 0.99977 | 0.015768 | 14.9927 | -89.8419 | 90.1581 |  | 1000000000 | 50119320.25 |  | 28.8894 | -19.5349 | -1.5882 | -70.307
7161.95 | 6.4769 | 1.4158 | 1.0214 | 0.20498 | 121.5037 | 1.5626 | 6.9011 | 1.4254 | 1.0213 | 0.20448 | 0.99976 | 0.015952 | 14.8925 | -89.8637 | 90.1363 |  | 1000000000 | 51293527.8025 |  | 28.8831 | -19.5759 | -1.6822 | -70.2878
7244.4 | 6.5497 | 1.4175 | 1.0219 | 0.20727 | 122.9024 | 1.5627 | 6.9789 | 1.427 | 1.0218 | 0.20677 | 0.99976 | 0.016135 | 14.7934 | -89.8853 | 90.1147 |  | 1000000000 | 52481331.36 |  | 28.8769 | -19.6189 | -1.7751 | -70.2664
7328.75 | 6.6242 | 1.4193 | 1.0224 | 0.20962 | 124.3333 | 1.5628 | 7.0585 | 1.4286 | 1.0223 | 0.20911 | 0.99975 | 0.016323 | 14.6932 | -89.9071 | 90.0929 |  | 1000000000 | 53710576.5625 |  | 28.8706 | -19.6647 | -1.8689 | -70.2424
7413.1 | 6.6987 | 1.421 | 1.0229 | 0.21196 | 125.7643 | 1.5628 | 7.1381 | 1.4302 | 1.0228 | 0.21144 | 0.99975 | 0.016511 | 14.5941 | -89.9287 | 90.0713 |  | 1000000000 | 54954051.61 |  | 28.8643 | -19.7123 | -1.9617 | -70.2164
7499.45 | 6.775 | 1.4227 | 1.0234 | 0.21435 | 127.2291 | 1.5629 | 7.2196 | 1.4318 | 1.0233 | 0.21383 | 0.99974 | 0.016704 | 14.4939 | -89.9505 | 90.0495 |  | 1000000000 | 56241750.3025 |  | 28.8579 | -19.7629 | -2.0555 | -70.1876
7585.8 | 6.8513 | 1.4243 | 1.024 | 0.21674 | 128.694 | 1.563 | 7.3012 | 1.4334 | 1.0238 | 0.21622 | 0.99973 | 0.016896 | 14.3948 | -89.9721 | 90.0279 |  | 1000000000 | 57544361.64 |  | 28.8515 | -19.8153 | -2.1482 | -70.1568
7674.15 | 6.9294 | 1.426 | 1.0245 | 0.21919 | 130.1927 | 1.5631 | 7.3846 | 1.435 | 1.0244 | 0.21866 | 0.99973 | 0.017093 | 14.2946 | -89.994 | 90.006 |  | 1000000000 | 58892578.2225 |  | 28.8449 | -19.8707 | -2.2419 | -70.1233
7762.5 | 7.0075 | 1.4276 | 1.0251 | 0.22163 | 131.6915 | 1.5632 | 7.4681 | 1.4365 | 1.0249 | 0.22109 | 0.99972 | 0.01729 | 14.1955 | -90.0156 | 89.9844 |  | 1000000000 | 60256406.25 |  | 28.8384 | -19.9278 | -2.3345 | -70.0878
7852.9 | 7.0875 | 1.4292 | 1.0257 | 0.22413 | 133.2251 | 1.5633 | 7.5535 | 1.438 | 1.0255 | 0.22358 | 0.99971 | 0.017492 | 14.0952 | -90.0374 | 89.9626 |  | 1000000000 | 61668038.41 |  | 28.8317 | -19.9879 | -2.4281 | -70.0495
7943.3 | 7.1675 | 1.4308 | 1.0262 | 0.22662 | 134.7586 | 1.5634 | 7.639 | 1.4395 | 1.0261 | 0.22607 | 0.99971 | 0.017693 | 13.9961 | -90.0591 | 89.9409 |  | 1000000000 | 63096014.89 |  | 28.8251 | -20.0497 | -2.5205 | -70.0093
8035.8 | 7.2493 | 1.4324 | 1.0268 | 0.22917 | 136.3278 | 1.5635 | 7.7264 | 1.441 | 1.0267 | 0.22861 | 0.9997 | 0.017899 | 13.8959 | -90.081 | 89.919 |  | 1000000000 | 64574081.64 |  | 28.8183 | -20.1147 | -2.6139 | -69.9663
8128.3 | 7.3312 | 1.434 | 1.0275 | 0.23171 | 137.897 | 1.5635 | 7.8139 | 1.4425 | 1.0273 | 0.23115 | 0.99969 | 0.018105 | 13.7968 | -90.1027 | 89.8973 |  | 1000000000 | 66069260.89 |  | 28.8115 | -20.1813 | -2.7062 | -69.9214
8222.95 | 7.415 | 1.4355 | 1.0281 | 0.23431 | 139.5026 | 1.5636 | 7.9034 | 1.4439 | 1.028 | 0.23375 | 0.99969 | 0.018316 | 13.6965 | -90.1246 | 89.8754 |  | 1000000000 | 67616906.7025 |  | 28.8045 | -20.251 | -2.7995 | -69.8736
8270.275 | 7.4569 | 1.4363 | 1.0284 | 0.23561 | 140.3055 | 1.5637 | 7.9481 | 1.4446 | 1.0283 | 0.23504 | 0.99968 | 0.018422 | 13.6468 | -90.1355 | 89.8645 |  | 1000000000 | 68397448.5756 |  | 28.801 | -20.2865 | -2.8457 | -69.849
8317.6 | 7.4988 | 1.437 | 1.0287 | 0.23691 | 141.1083 | 1.5637 | 7.9929 | 1.4454 | 1.0286 | 0.23634 | 0.99968 | 0.018527 | 13.5974 | -90.1463 | 89.8537 |  | 1000000000 | 69182469.76 |  | 28.7976 | -20.3223 | -2.8916 | -69.824
8366.05 | 7.5417 | 1.4378 | 1.0291 | 0.23824 | 141.9302 | 1.5638 | 8.0387 | 1.4461 | 1.0289 | 0.23766 | 0.99968 | 0.018635 | 13.5471 | -90.1574 | 89.8426 |  | 1000000000 | 69990792.6025 |  | 28.794 | -20.3595 | -2.9384 | -69.7979
8414.5 | 7.5846 | 1.4386 | 1.0294 | 0.23957 | 142.7521 | 1.5638 | 8.0846 | 1.4468 | 1.0293 | 0.23899 | 0.99967 | 0.018743 | 13.4971 | -90.1684 | 89.8316 |  | 1000000000 | 70803810.25 |  | 28.7904 | -20.397 | -2.9848 | -69.7714
8462.95 | 7.6275 | 1.4393 | 1.0297 | 0.24089 | 143.574 | 1.5638 | 8.1304 | 1.4475 | 1.0296 | 0.24031 | 0.99967 | 0.018851 | 13.4474 | -90.1793 | 89.8207 |  | 1000000000 | 71621522.7025 |  | 28.7869 | -20.4348 | -3.031 | -69.7444
8511.4 | 7.6704 | 1.4401 | 1.0301 | 0.24222 | 144.396 | 1.5639 | 8.1762 | 1.4482 | 1.0299 | 0.24164 | 0.99966 | 0.018959 | 13.398 | -90.1902 | 89.8098 |  | 1000000000 | 72443929.96 |  | 28.7833 | -20.4731 | -3.0768 | -69.7171
8560.95 | 7.7143 | 1.4408 | 1.0304 | 0.24358 | 145.2365 | 1.5639 | 8.2231 | 1.4489 | 1.0303 | 0.24299 | 0.99966 | 0.01907 | 13.3477 | -90.2012 | 89.7988 |  | 1000000000 | 73289864.9025 |  | 28.7796 | -20.5126 | -3.1234 | -69.6886
8610.5 | 7.7582 | 1.4415 | 1.0308 | 0.24493 | 146.0771 | 1.564 | 8.27 | 1.4496 | 1.0306 | 0.24434 | 0.99966 | 0.01918 | 13.2977 | -90.2122 | 89.7878 |  | 1000000000 | 74140710.25 |  | 28.776 | -20.5525 | -3.1698 | -69.6597
8660.05 | 7.8021 | 1.4423 | 1.0311 | 0.24628 | 146.9177 | 1.564 | 8.3169 | 1.4503 | 1.031 | 0.24569 | 0.99965 | 0.019291 | 13.248 | -90.2232 | 89.7768 |  | 1000000000 | 74996466.0025 |  | 28.7723 | -20.5928 | -3.2158 | -69.6304
8709.6 | 7.846 | 1.443 | 1.0315 | 0.24764 | 147.7583 | 1.564 | 8.3638 | 1.4509 | 1.0313 | 0.24704 | 0.99965 | 0.019401 | 13.1986 | -90.2341 | 89.7659 |  | 1000000000 | 75857132.16 |  | 28.7687 | -20.6334 | -3.2616 | -69.6007
8760.325 | 7.891 | 1.4437 | 1.0318 | 0.24902 | 148.6188 | 1.5641 | 8.4118 | 1.4516 | 1.0317 | 0.24842 | 0.99964 | 0.019514 | 13.1483 | -90.2452 | 89.7548 |  | 1000000000 | 76743294.1056 |  | 28.7649 | -20.6753 | -3.3081 | -69.5699
8811.05 | 7.936 | 1.4445 | 1.0322 | 0.2504 | 149.4793 | 1.5641 | 8.4599 | 1.4523 | 1.032 | 0.2498 | 0.99964 | 0.019628 | 13.0983 | -90.2562 | 89.7438 |  | 1000000000 | 77634602.1025 |  | 28.7612 | -20.7177 | -3.3544 | -69.5386
8861.775 | 7.9809 | 1.4452 | 1.0326 | 0.25178 | 150.3398 | 1.5641 | 8.5079 | 1.453 | 1.0324 | 0.25118 | 0.99964 | 0.019741 | 13.0486 | -90.2672 | 89.7328 |  | 1000000000 | 78531056.1506 |  | 28.7574 | -20.7603 | -3.4003 | -69.5069
8912.5 | 8.0259 | 1.4459 | 1.0329 | 0.25316 | 151.2003 | 1.5642 | 8.5559 | 1.4537 | 1.0328 | 0.25255 | 0.99963 | 0.019854 | 12.9992 | -90.2782 | 89.7218 |  | 1000000000 | 79432656.25 |  | 28.7537 | -20.8034 | -3.446 | -69.4748
8964.4 | 8.0719 | 1.4466 | 1.0333 | 0.25458 | 152.0808 | 1.5642 | 8.6051 | 1.4543 | 1.0331 | 0.25396 | 0.99963 | 0.019969 | 12.9489 | -90.2893 | 89.7107 |  | 1000000000 | 80360467.36 |  | 28.7498 | -20.8477 | -3.4924 | -69.4416
9016.3 | 8.1179 | 1.4473 | 1.0337 | 0.25599 | 152.9612 | 1.5643 | 8.6542 | 1.455 | 1.0335 | 0.25537 | 0.99962 | 0.020085 | 12.8989 | -90.3004 | 89.6996 |  | 1000000000 | 81293665.69 |  | 28.746 | -20.8925 | -3.5386 | -69.408
9068.2 | 8.1639 | 1.448 | 1.0341 | 0.2574 | 153.8416 | 1.5643 | 8.7034 | 1.4556 | 1.0339 | 0.25678 | 0.99962 | 0.020201 | 12.8492 | -90.3115 | 89.6885 |  | 1000000000 | 82232251.24 |  | 28.7421 | -20.9376 | -3.5844 | -69.3739
9120.1 | 8.21 | 1.4487 | 1.0345 | 0.2588 | 154.7221 | 1.5643 | 8.7525 | 1.4563 | 1.0343 | 0.25818 | 0.99961 | 0.020317 | 12.7998 | -90.3225 | 89.6775 |  | 1000000000 | 83176224.01 |  | 28.7382 | -20.983 | -3.63 | -69.3395
9173.2 | 8.2571 | 1.4494 | 1.0348 | 0.26024 | 155.6229 | 1.5644 | 8.8028 | 1.457 | 1.0347 | 0.25962 | 0.99961 | 0.020435 | 12.7495 | -90.3337 | 89.6663 |  | 1000000000 | 84147598.24 |  | 28.7343 | -21.0298 | -3.6763 | -69.3039
9226.3 | 8.3042 | 1.4501 | 1.0352 | 0.26168 | 156.5237 | 1.5644 | 8.8531 | 1.4576 | 1.0351 | 0.26105 | 0.99961 | 0.020553 | 12.6995 | -90.3448 | 89.6552 |  | 1000000000 | 85124611.69 |  | 28.7303 | -21.077 | -3.7223 | -69.2679
9279.4 | 8.3513 | 1.4508 | 1.0356 | 0.26312 | 157.4245 | 1.5644 | 8.9034 | 1.4582 | 1.0355 | 0.26249 | 0.9996 | 0.020672 | 12.6498 | -90.3559 | 89.6441 |  | 1000000000 | 86107264.36 |  | 28.7264 | -21.1244 | -3.7681 | -69.2315
9332.5 | 8.3984 | 1.4514 | 1.036 | 0.26456 | 158.3253 | 1.5645 | 8.9537 | 1.4589 | 1.0359 | 0.26392 | 0.9996 | 0.02079 | 12.6004 | -90.367 | 89.633 |  | 1000000000 | 87095556.25 |  | 28.7224 | -21.1723 | -3.8135 | -69.1947
9386.85 | 8.4466 | 1.4521 | 1.0365 | 0.26603 | 159.2473 | 1.5645 | 9.0052 | 1.4595 | 1.0363 | 0.26539 | 0.99959 | 0.020911 | 12.5501 | -90.3782 | 89.6218 |  | 1000000000 | 88112952.9225 |  | 28.7183 | -21.2215 | -3.8597 | -69.1567
9441.2 | 8.4948 | 1.4528 | 1.0369 | 0.26749 | 160.1693 | 1.5646 | 9.0567 | 1.4602 | 1.0367 | 0.26685 | 0.99959 | 0.021033 | 12.5001 | -90.3895 | 89.6105 |  | 1000000000 | 89136257.44 |  | 28.7142 | -21.2711 | -3.9056 | -69.1183
9495.55 | 8.543 | 1.4535 | 1.0373 | 0.26896 | 161.0913 | 1.5646 | 9.1082 | 1.4608 | 1.0371 | 0.26832 | 0.99958 | 0.021154 | 12.4504 | -90.4006 | 89.5994 |  | 1000000000 | 90165469.8025 |  | 28.7101 | -21.3211 | -3.9513 | -69.0796
9549.9 | 8.5913 | 1.4541 | 1.0377 | 0.27043 | 162.0133 | 1.5646 | 9.1597 | 1.4614 | 1.0375 | 0.26978 | 0.99958 | 0.021275 | 12.401 | -90.4117 | 89.5883 |  | 1000000000 | 91200590.01 |  | 28.706 | -21.3713 | -3.9966 | -69.0404
9605.525 | 8.6406 | 1.4548 | 1.0381 | 0.27193 | 162.957 | 1.5647 | 9.2124 | 1.462 | 1.038 | 0.27128 | 0.99957 | 0.021399 | 12.3506 | -90.423 | 89.577 |  | 1000000000 | 92266110.5256 |  | 28.7018 | -21.423 | -4.0427 | -69
9661.15 | 8.69 | 1.4555 | 1.0386 | 0.27342 | 163.9006 | 1.5647 | 9.2652 | 1.4627 | 1.0384 | 0.27277 | 0.99957 | 0.021523 | 12.3006 | -90.4343 | 89.5657 |  | 1000000000 | 93337819.3225 |  | 28.6976 | -21.4751 | -4.0885 | -68.9592
9716.775 | 8.7394 | 1.4561 | 1.039 | 0.27492 | 164.8442 | 1.5647 | 9.3179 | 1.4633 | 1.0388 | 0.27426 | 0.99956 | 0.021647 | 12.2509 | -90.4455 | 89.5545 |  | 1000000000 | 94415716.4006 |  | 28.6934 | -21.5274 | -4.134 | -68.9181
9772.4 | 8.7887 | 1.4568 | 1.0395 | 0.27641 | 165.7879 | 1.5648 | 9.3706 | 1.4639 | 1.0393 | 0.27576 | 0.99956 | 0.021771 | 12.2015 | -90.4567 | 89.5433 |  | 1000000000 | 95499801.76 |  | 28.6892 | -21.5801 | -4.1792 | -68.8766
9829.3 | 8.8393 | 1.4574 | 1.0399 | 0.27794 | 166.7531 | 1.5648 | 9.4246 | 1.4645 | 1.0397 | 0.27728 | 0.99955 | 0.021898 | 12.1512 | -90.4681 | 89.5319 |  | 1000000000 | 96615138.49 |  | 28.6849 | -21.6342 | -4.2252 | -68.8339
9886.2 | 8.8898 | 1.4581 | 1.0404 | 0.27947 | 167.7184 | 1.5648 | 9.4785 | 1.4651 | 1.0402 | 0.2788 | 0.99955 | 0.022025 | 12.1012 | -90.4794 | 89.5206 |  | 1000000000 | 97736950.44 |  | 28.6805 | -21.6887 | -4.2709 | -68.7907
9943.1 | 8.9403 | 1.4587 | 1.0408 | 0.28099 | 168.6837 | 1.5649 | 9.5325 | 1.4657 | 1.0406 | 0.28033 | 0.99954 | 0.022152 | 12.0515 | -90.4907 | 89.5093 |  | 1000000000 | 98865237.61 |  | 28.6762 | -21.7435 | -4.3162 | -68.7472
10000 | 8.9908 | 1.4593 | 1.0413 | 0.28252 | 169.649 | 1.5649 | 9.5864 | 1.4663 | 1.0411 | 0.28185 | 0.99954 | 0.022279 | 12.0021 | -90.502 | 89.498 |  | 1000000000 | 100000000 |  | 28.6718 | -21.7985 | -4.3613 | -68.7034
10058.25 | 9.0425 | 1.46 | 1.0418 | 0.28408 | 170.6371 | 1.5649 | 9.6416 | 1.4669 | 1.0415 | 0.2834 | 0.99953 | 0.022409 | 11.9518 | -90.5134 | 89.4866 |  | 1000000000 | 101168393.0625 |  | 28.6674 | -21.8552 | -4.4071 | -68.6583
10116.5 | 9.0943 | 1.4606 | 1.0422 | 0.28563 | 171.6253 | 1.565 | 9.6969 | 1.4675 | 1.042 | 0.28496 | 0.99953 | 0.022539 | 11.9017 | -90.5249 | 89.4751 |  | 1000000000 | 102343572.25 |  | 28.6629 | -21.9121 | -4.4527 | -68.6127
10174.75 | 9.146 | 1.4612 | 1.0427 | 0.28719 | 172.6135 | 1.565 | 9.7521 | 1.4681 | 1.0425 | 0.28651 | 0.99952 | 0.022669 | 11.852 | -90.5362 | 89.4638 |  | 1000000000 | 103525537.5625 |  | 28.6584 | -21.9694 | -4.4979 | -68.5669
10233 | 9.1977 | 1.4619 | 1.0432 | 0.28875 | 173.6016 | 1.565 | 9.8074 | 1.4687 | 1.043 | 0.28806 | 0.99952 | 0.022798 | 11.8026 | -90.5475 | 89.4525 |  | 1000000000 | 104714289 |  | 28.6539 | -22.0268 | -4.5429 | -68.5207
10292.5 | 9.2506 | 1.4625 | 1.0437 | 0.29033 | 174.611 | 1.5651 | 9.8638 | 1.4692 | 1.0435 | 0.28964 | 0.99951 | 0.022931 | 11.7523 | -90.5591 | 89.4409 |  | 1000000000 | 105935556.25 |  | 28.6493 | -22.0859 | -4.5885 | -68.4732
10352 | 9.3034 | 1.4631 | 1.0442 | 0.29192 | 175.6204 | 1.5651 | 9.9202 | 1.4698 | 1.044 | 0.29122 | 0.9995 | 0.023064 | 11.7024 | -90.5705 | 89.4295 |  | 1000000000 | 107163904 |  | 28.6447 | -22.1451 | -4.6338 | -68.4254
10411.5 | 9.3563 | 1.4637 | 1.0447 | 0.2935 | 176.6298 | 1.5651 | 9.9767 | 1.4704 | 1.0445 | 0.2928 | 0.9995 | 0.023197 | 11.6528 | -90.582 | 89.418 |  | 1000000000 | 108399332.25 |  | 28.6401 | -22.2047 | -4.6788 | -68.3773
10471 | 9.4092 | 1.4643 | 1.0452 | 0.29508 | 177.6391 | 1.5652 | 10.0331 | 1.471 | 1.045 | 0.29438 | 0.99949 | 0.023329 | 11.6034 | -90.5934 | 89.4066 |  | 1000000000 | 109641841 |  | 28.6354 | -22.2645 | -4.7235 | -68.3288
10532 | 9.4634 | 1.4649 | 1.0457 | 0.2967 | 178.674 | 1.5652 | 10.091 | 1.4715 | 1.0455 | 0.296 | 0.99949 | 0.023465 | 11.5531 | -90.605 | 89.395 |  | 1000000000 | 110923024 |  | 28.6307 | -22.3261 | -4.7691 | -68.2789
10593 | 9.5176 | 1.4655 | 1.0462 | 0.29832 | 179.7088 | 1.5652 | 10.1489 | 1.4721 | 1.046 | 0.29761 | 0.99948 | 0.023601 | 11.5031 | -90.6166 | 89.3834 |  | 1000000000 | 112211649 |  | 28.6259 | -22.388 | -4.8143 | -68.2286
10654 | 9.5718 | 1.4661 | 1.0467 | 0.29994 | 180.7436 | 1.5653 | 10.2067 | 1.4727 | 1.0465 | 0.29923 | 0.99947 | 0.023738 | 11.4533 | -90.6281 | 89.3719 |  | 1000000000 | 113507716 |  | 28.6211 | -22.4501 | -4.8593 | -68.178
10715 | 9.626 | 1.4667 | 1.0473 | 0.30155 | 181.7784 | 1.5653 | 10.2646 | 1.4732 | 1.047 | 0.30084 | 0.99947 | 0.023874 | 11.4039 | -90.6396 | 89.3604 |  | 1000000000 | 114811225 |  | 28.6163 | -22.5124 | -4.9039 | -68.1272
10777.5 | 9.6815 | 1.4673 | 1.0478 | 0.30321 | 182.8387 | 1.5653 | 10.3239 | 1.4738 | 1.0476 | 0.30249 | 0.99946 | 0.024013 | 11.3535 | -90.6514 | 89.3486 |  | 1000000000 | 116154506.25 |  | 28.6113 | -22.5766 | -4.9493 | -68.0748
10840 | 9.7371 | 1.4679 | 1.0483 | 0.30486 | 183.899 | 1.5654 | 10.3832 | 1.4743 | 1.0481 | 0.30414 | 0.99946 | 0.024152 | 11.3034 | -90.663 | 89.337 |  | 1000000000 | 117505600 |  | 28.6064 | -22.641 | -4.9945 | -68.0221
10902.5 | 9.7926 | 1.4685 | 1.0489 | 0.30651 | 184.9593 | 1.5654 | 10.4425 | 1.4749 | 1.0486 | 0.30579 | 0.99945 | 0.024292 | 11.2536 | -90.6747 | 89.3253 |  | 1000000000 | 118864506.25 |  | 28.6014 | -22.7056 | -5.0393 | -67.9691
10965 | 9.8482 | 1.4691 | 1.0494 | 0.30816 | 186.0195 | 1.5654 | 10.5019 | 1.4754 | 1.0492 | 0.30743 | 0.99944 | 0.024431 | 11.2041 | -90.6863 | 89.3137 |  | 1000000000 | 120231225 |  | 28.5965 | -22.7705 | -5.0839 | -67.9158
11028.75 | 9.9048 | 1.4697 | 1.05 | 0.30984 | 187.101 | 1.5655 | 10.5624 | 1.476 | 1.0498 | 0.30911 | 0.99944 | 0.024574 | 11.1539 | -90.6981 | 89.3019 |  | 1000000000 | 121633326.5625 |  | 28.5914 | -22.8369 | -5.129 | -67.8612
11092.5 | 9.9615 | 1.4702 | 1.0506 | 0.31151 | 188.1825 | 1.5655 | 10.6229 | 1.4765 | 1.0503 | 0.31078 | 0.99943 | 0.024716 | 11.104 | -90.7099 | 89.2901 |  | 1000000000 | 123043556.25 |  | 28.5863 | -22.9035 | -5.1738 | -67.8063
11156.25 | 10.0182 | 1.4708 | 1.0511 | 0.31319 | 189.264 | 1.5655 | 10.6834 | 1.4771 | 1.0509 | 0.31245 | 0.99942 | 0.024858 | 11.0544 | -90.7216 | 89.2784 |  | 1000000000 | 124461914.0625 |  | 28.5812 | -22.9704 | -5.2183 | -67.7511
11220 | 10.0749 | 1.4714 | 1.0517 | 0.31486 | 190.3454 | 1.5655 | 10.7439 | 1.4776 | 1.0514 | 0.31412 | 0.99942 | 0.025 | 11.005 | -90.7332 | 89.2668 |  | 1000000000 | 125888400 |  | 28.576 | -23.0375 | -5.2625 | -67.6957
11285.5 | 10.1331 | 1.4719 | 1.0523 | 0.31658 | 191.4566 | 1.5656 | 10.8061 | 1.4781 | 1.052 | 0.31584 | 0.99941 | 0.025146 | 10.9546 | -90.7452 | 89.2548 |  | 1000000000 | 127362510.25 |  | 28.5707 | -23.1067 | -5.3077 | -67.6385
11351 | 10.1913 | 1.4725 | 1.0529 | 0.3183 | 192.5678 | 1.5656 | 10.8683 | 1.4787 | 1.0526 | 0.31755 | 0.9994 | 0.025293 | 10.9045 | -90.7571 | 89.2429 |  | 1000000000 | 128845201 |  | 28.5654 | -23.1761 | -5.3525 | -67.581
11416.5 | 10.2496 | 1.4731 | 1.0535 | 0.32001 | 193.6789 | 1.5656 | 10.9305 | 1.4792 | 1.0532 | 0.31926 | 0.9994 | 0.025439 | 10.8546 | -90.769 | 89.231 |  | 1000000000 | 130336472.25 |  | 28.5601 | -23.2457 | -5.397 | -67.5233
11482 | 10.3078 | 1.4736 | 1.0541 | 0.32172 | 194.7901 | 1.5657 | 10.9926 | 1.4797 | 1.0538 | 0.32097 | 0.99939 | 0.025585 | 10.8051 | -90.7808 | 89.2192 |  | 1000000000 | 131836324 |  | 28.5548 | -23.3155 | -5.4412 | -67.4653
11548.75 | 10.3672 | 1.4742 | 1.0547 | 0.32347 | 195.9225 | 1.5657 | 11.056 | 1.4802 | 1.0544 | 0.32271 | 0.99938 | 0.025734 | 10.7549 | -90.7928 | 89.2072 |  | 1000000000 | 133373626.5625 |  | 28.5493 | -23.3869 | -5.486 | -67.4059
11615.5 | 10.4265 | 1.4747 | 1.0553 | 0.32521 | 197.0549 | 1.5657 | 11.1194 | 1.4807 | 1.055 | 0.32445 | 0.99938 | 0.025883 | 10.705 | -90.8048 | 89.1952 |  | 1000000000 | 134919840.25 |  | 28.5439 | -23.4584 | -5.5304 | -67.3463
11682.25 | 10.4859 | 1.4753 | 1.0559 | 0.32695 | 198.1872 | 1.5658 | 11.1828 | 1.4813 | 1.0557 | 0.32618 | 0.99937 | 0.026032 | 10.6553 | -90.8167 | 89.1833 |  | 1000000000 | 136474965.0625 |  | 28.5384 | -23.5302 | -5.5746 | -67.2865
11749 | 10.5453 | 1.4758 | 1.0566 | 0.32868 | 199.3196 | 1.5658 | 11.2462 | 1.4818 | 1.0563 | 0.32792 | 0.99936 | 0.026181 | 10.606 | -90.8286 | 89.1714 |  | 1000000000 | 138039001 |  | 28.5329 | -23.6021 | -5.6184 | -67.2264
11817.5 | 10.6062 | 1.4764 | 1.0572 | 0.33046 | 200.4817 | 1.5658 | 11.3112 | 1.4823 | 1.0569 | 0.32969 | 0.99935 | 0.026334 | 10.5556 | -90.8407 | 89.1593 |  | 1000000000 | 139653306.25 |  | 28.5272 | -23.6762 | -5.6631 | -67.1645
11886 | 10.6671 | 1.4769 | 1.0578 | 0.33224 | 201.6437 | 1.5658 | 11.3763 | 1.4828 | 1.0576 | 0.33147 | 0.99935 | 0.026486 | 10.5056 | -90.8529 | 89.1471 |  | 1000000000 | 141276996 |  | 28.5215 | -23.7504 | -5.7075 | -67.1024
11954.5 | 10.7281 | 1.4774 | 1.0585 | 0.33402 | 202.8058 | 1.5659 | 11.4413 | 1.4833 | 1.0582 | 0.33324 | 0.99934 | 0.026639 | 10.4558 | -90.8649 | 89.1351 |  | 1000000000 | 142910070.25 |  | 28.5158 | -23.8248 | -5.7516 | -67.0401
12023 | 10.789 | 1.478 | 1.0592 | 0.33579 | 203.9678 | 1.5659 | 11.5064 | 1.4838 | 1.0589 | 0.33501 | 0.99933 | 0.026792 | 10.4063 | -90.877 | 89.123 |  | 1000000000 | 144552529 |  | 28.5101 | -23.8995 | -5.7953 | -66.9775
12093 | 10.8513 | 1.4785 | 1.0598 | 0.3376 | 205.1553 | 1.5659 | 11.5729 | 1.4843 | 1.0595 | 0.33682 | 0.99932 | 0.026948 | 10.356 | -90.8892 | 89.1108 |  | 1000000000 | 146240649 |  | 28.5043 | -23.9759 | -5.8398 | -66.9134
12163 | 10.9136 | 1.479 | 1.0605 | 0.33941 | 206.3429 | 1.566 | 11.6394 | 1.4848 | 1.0602 | 0.33862 | 0.99932 | 0.027105 | 10.306 | -90.9015 | 89.0985 |  | 1000000000 | 147938569 |  | 28.4984 | -24.0525 | -5.8839 | -66.849
12233 | 10.9759 | 1.4796 | 1.0612 | 0.34121 | 207.5304 | 1.566 | 11.7059 | 1.4853 | 1.0609 | 0.34042 | 0.99931 | 0.027261 | 10.2563 | -90.9137 | 89.0863 |  | 1000000000 | 149646289 |  | 28.4925 | -24.1293 | -5.9277 | -66.7844
12303 | 11.0382 | 1.4801 | 1.0619 | 0.34302 | 208.7179 | 1.566 | 11.7724 | 1.4857 | 1.0616 | 0.34222 | 0.9993 | 0.027417 | 10.2069 | -90.9258 | 89.0742 |  | 1000000000 | 151363809 |  | 28.4866 | -24.2062 | -5.9712 | -66.7196
12374.5 | 11.1018 | 1.4806 | 1.0626 | 0.34486 | 209.9308 | 1.566 | 11.8403 | 1.4862 | 1.0623 | 0.34406 | 0.99929 | 0.027577 | 10.1567 | -90.9382 | 89.0618 |  | 1000000000 | 153128250.25 |  | 28.4805 | -24.285 | -6.0153 | -66.6532
12446 | 11.1654 | 1.4811 | 1.0633 | 0.34669 | 211.1438 | 1.5661 | 11.9082 | 1.4867 | 1.063 | 0.34589 | 0.99928 | 0.027736 | 10.1068 | -90.9505 | 89.0495 |  | 1000000000 | 154902916 |  | 28.4745 | -24.3639 | -6.0591 | -66.5867
12517.5 | 11.229 | 1.4816 | 1.064 | 0.34853 | 212.3567 | 1.5661 | 11.9761 | 1.4872 | 1.0637 | 0.34772 | 0.99927 | 0.027896 | 10.0572 | -90.9628 | 89.0372 |  | 1000000000 | 156687806.25 |  | 28.4684 | -24.443 | -6.1027 | -66.5199
12589 | 11.2927 | 1.4821 | 1.0647 | 0.35036 | 213.5697 | 1.5661 | 12.0441 | 1.4877 | 1.0644 | 0.34955 | 0.99927 | 0.028056 | 10.0079 | -90.9751 | 89.0249 |  | 1000000000 | 158482921 |  | 28.4623 | -24.5222 | -6.1459 | -66.4529
12662.25 | 11.3579 | 1.4826 | 1.0654 | 0.35224 | 214.8123 | 1.5661 | 12.1137 | 1.4882 | 1.0651 | 0.35142 | 0.99926 | 0.028219 | 9.9577 | -90.9876 | 89.0124 |  | 1000000000 | 160332575.0625 |  | 28.456 | -24.6035 | -6.1898 | -66.3841
12735.5 | 11.4231 | 1.4831 | 1.0661 | 0.35411 | 216.055 | 1.5662 | 12.1833 | 1.4886 | 1.0658 | 0.35329 | 0.99925 | 0.028383 | 9.9077 | -91.0001 | 88.9999 |  | 1000000000 | 162192960.25 |  | 28.4497 | -24.685 | -6.2335 | -66.3151
12808.75 | 11.4883 | 1.4836 | 1.0669 | 0.35598 | 217.2976 | 1.5662 | 12.2529 | 1.4891 | 1.0666 | 0.35516 | 0.99924 | 0.028546 | 9.858 | -91.0126 | 88.9874 |  | 1000000000 | 164064076.5625 |  | 28.4433 | -24.7666 | -6.2768 | -66.246
12882 | 11.5535 | 1.4841 | 1.0676 | 0.35784 | 218.5403 | 1.5662 | 12.3225 | 1.4896 | 1.0673 | 0.35702 | 0.99923 | 0.02871 | 9.8087 | -91.025 | 88.975 |  | 1000000000 | 165945924 |  | 28.437 | -24.8483 | -6.3198 | -66.1766
12957.25 | 11.6204 | 1.4846 | 1.0684 | 0.35976 | 219.8168 | 1.5662 | 12.394 | 1.49 | 1.0681 | 0.35893 | 0.99922 | 0.028878 | 9.7582 | -91.0377 | 88.9623 |  | 1000000000 | 167890327.5625 |  | 28.4305 | -24.9325 | -6.3637 | -66.1052
13032.5 | 11.6874 | 1.4851 | 1.0692 | 0.36167 | 221.0934 | 1.5663 | 12.4655 | 1.4905 | 1.0688 | 0.36084 | 0.99921 | 0.029046 | 9.7081 | -91.0504 | 88.9496 |  | 1000000000 | 169846056.25 |  | 28.4239 | -25.0167 | -6.4073 | -66.0337
13107.75 | 11.7544 | 1.4856 | 1.0699 | 0.36358 | 222.37 | 1.5663 | 12.537 | 1.4909 | 1.0696 | 0.36275 | 0.9992 | 0.029214 | 9.6582 | -91.063 | 88.937 |  | 1000000000 | 171813110.0625 |  | 28.4173 | -25.1011 | -6.4506 | -65.9619
13183 | 11.8214 | 1.4861 | 1.0707 | 0.36549 | 223.6466 | 1.5663 | 12.6085 | 1.4914 | 1.0704 | 0.36465 | 0.9992 | 0.029382 | 9.6087 | -91.0756 | 88.9244 |  | 1000000000 | 173791489 |  | 28.4107 | -25.1856 | -6.4936 | -65.89
13259.75 | 11.8897 | 1.4866 | 1.0715 | 0.36743 | 224.9486 | 1.5664 | 12.6815 | 1.4919 | 1.0712 | 0.36659 | 0.99919 | 0.029553 | 9.5584 | -91.0885 | 88.9115 |  | 1000000000 | 175820970.0625 |  | 28.4039 | -25.2719 | -6.5371 | -65.8165
13336.5 | 11.9581 | 1.4871 | 1.0723 | 0.36937 | 226.2506 | 1.5664 | 12.7544 | 1.4923 | 1.072 | 0.36852 | 0.99918 | 0.029725 | 9.5084 | -91.1013 | 88.8987 |  | 1000000000 | 177862232.25 |  | 28.3972 | -25.3584 | -6.5803 | -65.7429
13413.25 | 12.0264 | 1.4875 | 1.0731 | 0.3713 | 227.5526 | 1.5664 | 12.8274 | 1.4928 | 1.0728 | 0.37045 | 0.99917 | 0.029896 | 9.4587 | -91.114 | 88.886 |  | 1000000000 | 179915275.5625 |  | 28.3904 | -25.4449 | -6.6232 | -65.6691
13490 | 12.0948 | 1.488 | 1.0739 | 0.37324 | 228.8546 | 1.5664 | 12.9003 | 1.4932 | 1.0736 | 0.37238 | 0.99916 | 0.030067 | 9.4093 | -91.1267 | 88.8733 |  | 1000000000 | 181980100 |  | 28.3835 | -25.5316 | -6.6657 | -65.5952
13568.5 | 12.1647 | 1.4885 | 1.0748 | 0.37521 | 230.1864 | 1.5665 | 12.9749 | 1.4936 | 1.0744 | 0.37435 | 0.99915 | 0.030243 | 9.3591 | -91.1397 | 88.8603 |  | 1000000000 | 184104192.25 |  | 28.3765 | -25.6203 | -6.709 | -65.5194
13647 | 12.2346 | 1.489 | 1.0756 | 0.37718 | 231.5181 | 1.5665 | 13.0496 | 1.4941 | 1.0752 | 0.37632 | 0.99914 | 0.030418 | 9.3091 | -91.1527 | 88.8473 |  | 1000000000 | 186240609 |  | 28.3695 | -25.7091 | -6.7519 | -65.4435
13725.5 | 12.3045 | 1.4894 | 1.0765 | 0.37915 | 232.8498 | 1.5665 | 13.1242 | 1.4945 | 1.0761 | 0.37829 | 0.99913 | 0.030593 | 9.2595 | -91.1656 | 88.8344 |  | 1000000000 | 188389350.25 |  | 28.3624 | -25.7981 | -6.7945 | -65.3675
13804 | 12.3744 | 1.4899 | 1.0773 | 0.38112 | 234.1815 | 1.5665 | 13.1988 | 1.495 | 1.0769 | 0.38025 | 0.99912 | 0.030769 | 9.2101 | -91.1785 | 88.8215 |  | 1000000000 | 190550416 |  | 28.3554 | -25.8871 | -6.8368 | -65.2914
13884.25 | 12.4459 | 1.4904 | 1.0782 | 0.38312 | 235.5429 | 1.5666 | 13.2751 | 1.4954 | 1.0778 | 0.38225 | 0.99911 | 0.030948 | 9.1599 | -91.1916 | 88.8084 |  | 1000000000 | 192772398.0625 |  | 28.3481 | -25.9782 | -6.8797 | -65.2134
13964.5 | 12.5173 | 1.4908 | 1.079 | 0.38512 | 236.9043 | 1.5666 | 13.3514 | 1.4958 | 1.0787 | 0.38425 | 0.9991 | 0.031127 | 9.11 | -91.2047 | 88.7953 |  | 1000000000 | 195007260.25 |  | 28.3408 | -26.0694 | -6.9224 | -65.1353
14044.75 | 12.5888 | 1.4913 | 1.0799 | 0.38712 | 238.2657 | 1.5666 | 13.4277 | 1.4963 | 1.0795 | 0.38624 | 0.99909 | 0.031307 | 9.0604 | -91.2178 | 88.7822 |  | 1000000000 | 197255002.5625 |  | 28.3335 | -26.1607 | -6.9647 | -65.0571
14125 | 12.6603 | 1.4917 | 1.0808 | 0.38912 | 239.6271 | 1.5666 | 13.504 | 1.4967 | 1.0804 | 0.38824 | 0.99908 | 0.031486 | 9.0111 | -91.2308 | 88.7692 |  | 1000000000 | 199515625 |  | 28.3262 | -26.252 | -7.0067 | -64.9788
14207.25 | 12.7335 | 1.4922 | 1.0817 | 0.39116 | 241.0224 | 1.5666 | 13.5822 | 1.4971 | 1.0813 | 0.39028 | 0.99907 | 0.03167 | 8.9608 | -91.2441 | 88.7559 |  | 1000000000 | 201845952.5625 |  | 28.3187 | -26.3457 | -7.0494 | -64.8984
14289.5 | 12.8068 | 1.4926 | 1.0826 | 0.3932 | 242.4177 | 1.5667 | 13.6604 | 1.4975 | 1.0822 | 0.39231 | 0.99905 | 0.031853 | 8.9108 | -91.2574 | 88.7426 |  | 1000000000 | 204189810.25 |  | 28.3111 | -26.4394 | -7.0918 | -64.818
14371.75 | 12.8801 | 1.4931 | 1.0835 | 0.39523 | 243.813 | 1.5667 | 13.7386 | 1.4979 | 1.0831 | 0.39434 | 0.99904 | 0.032037 | 8.8611 | -91.2707 | 88.7293 |  | 1000000000 | 206547198.0625 |  | 28.3035 | -26.5333 | -7.1339 | -64.7374
14454 | 12.9533 | 1.4935 | 1.0845 | 0.39727 | 245.2084 | 1.5667 | 13.8168 | 1.4984 | 1.084 | 0.39637 | 0.99903 | 0.032221 | 8.8117 | -91.2839 | 88.7161 |  | 1000000000 | 208918116 |  | 28.2959 | -26.6272 | -7.1757 | -64.6568
14622.5 | 13.1035 | 1.4944 | 1.0864 | 0.40142 | 248.0669 | 1.5668 | 13.9771 | 1.4992 | 1.0859 | 0.40052 | 0.99901 | 0.032597 | 8.7114 | -91.3109 | 88.6891 |  | 1000000000 | 213817506.25 |  | 28.2802 | -26.8196 | -7.2604 | -64.4913
14706.75 | 13.1785 | 1.4948 | 1.0873 | 0.40349 | 249.4961 | 1.5668 | 14.0572 | 1.4996 | 1.0869 | 0.40258 | 0.999 | 0.032786 | 8.6616 | -91.3244 | 88.6756 |  | 1000000000 | 216288495.5625 |  | 28.2723 | -26.916 | -7.3022 | -64.4084
14791 | 13.2536 | 1.4953 | 1.0883 | 0.40556 | 250.9254 | 1.5668 | 14.1373 | 1.5 | 1.0879 | 0.40465 | 0.99899 | 0.032974 | 8.6122 | -91.3378 | 88.6622 |  | 1000000000 | 218773681 |  | 28.2644 | -27.0123 | -7.3438 | -64.3255
14877.25 | 13.3304 | 1.4957 | 1.0893 | 0.40767 | 252.3886 | 1.5668 | 14.2193 | 1.5004 | 1.0888 | 0.40675 | 0.99898 | 0.033167 | 8.5619 | -91.3515 | 88.6485 |  | 1000000000 | 221332567.5625 |  | 28.2563 | -27.111 | -7.386 | -64.2405
14963.5 | 13.4073 | 1.4961 | 1.0903 | 0.40978 | 253.8518 | 1.5669 | 14.3014 | 1.5008 | 1.0898 | 0.40886 | 0.99896 | 0.033359 | 8.5118 | -91.3652 | 88.6348 |  | 1000000000 | 223906332.25 |  | 28.2482 | -27.2097 | -7.4279 | -64.1554
15049.75 | 13.4841 | 1.4966 | 1.0913 | 0.41188 | 255.315 | 1.5669 | 14.3834 | 1.5012 | 1.0908 | 0.41096 | 0.99895 | 0.033552 | 8.4621 | -91.3788 | 88.6212 |  | 1000000000 | 226494975.0625 |  | 28.24 | -27.3085 | -7.4695 | -64.0703
15136 | 13.561 | 1.497 | 1.0923 | 0.41398 | 256.7781 | 1.5669 | 14.4654 | 1.5016 | 1.0918 | 0.41306 | 0.99894 | 0.033745 | 8.4126 | -91.3925 | 88.6075 |  | 1000000000 | 229098496 |  | 28.2318 | -27.4073 | -7.5107 | -63.9852
15224 | 13.6394 | 1.4974 | 1.0933 | 0.41612 | 258.271 | 1.5669 | 14.5491 | 1.502 | 1.0928 | 0.41519 | 0.99893 | 0.033942 | 8.3624 | -91.4063 | 88.5937 |  | 1000000000 | 231770176 |  | 28.2234 | -27.5081 | -7.5525 | -63.8982
15312 | 13.7178 | 1.4978 | 1.0943 | 0.41826 | 259.7639 | 1.5669 | 14.6328 | 1.5024 | 1.0939 | 0.41732 | 0.99891 | 0.034138 | 8.3125 | -91.4202 | 88.5798 |  | 1000000000 | 234457344 |  | 28.215 | -27.6089 | -7.594 | -63.8113
15400 | 13.7962 | 1.4982 | 1.0954 | 0.42039 | 261.2568 | 1.567 | 14.7165 | 1.5028 | 1.0949 | 0.41945 | 0.9989 | 0.034335 | 8.2629 | -91.434 | 88.566 |  | 1000000000 | 237160000 |  | 28.2066 | -27.7097 | -7.6351 | -63.7242
15488 | 13.8747 | 1.4987 | 1.0964 | 0.42251 | 262.7496 | 1.567 | 14.8002 | 1.5032 | 1.096 | 0.42157 | 0.99889 | 0.034532 | 8.2136 | -91.4477 | 88.5523 |  | 1000000000 | 239878144 |  | 28.1981 | -27.8106 | -7.676 | -63.6372
15578.25 | 13.9551 | 1.4991 | 1.0975 | 0.42469 | 264.2807 | 1.567 | 14.8861 | 1.5036 | 1.097 | 0.42375 | 0.99888 | 0.034733 | 8.1633 | -91.4618 | 88.5382 |  | 1000000000 | 242681873.0625 |  | 28.1894 | -27.914 | -7.7175 | -63.5479
15668.5 | 14.0355 | 1.4995 | 1.0986 | 0.42686 | 265.8117 | 1.567 | 14.9719 | 1.504 | 1.0981 | 0.42592 | 0.99886 | 0.034935 | 8.1134 | -91.4759 | 88.5241 |  | 1000000000 | 245501892.25 |  | 28.1806 | -28.0174 | -7.7588 | -63.4585
15758.75 | 14.1159 | 1.4999 | 1.0997 | 0.42903 | 267.3428 | 1.5671 | 15.0578 | 1.5043 | 1.0992 | 0.42808 | 0.99885 | 0.035137 | 8.0636 | -91.49 | 88.51 |  | 1000000000 | 248338201.5625 |  | 28.1718 | -28.1208 | -7.7997 | -63.3691
15849 | 14.1964 | 1.5003 | 1.1008 | 0.4312 | 268.8738 | 1.5671 | 15.1437 | 1.5047 | 1.1003 | 0.43024 | 0.99884 | 0.035339 | 8.0142 | -91.504 | 88.496 |  | 1000000000 | 251190801 |  | 28.163 | -28.2242 | -7.8403 | -63.2797
15941.25 | 14.2786 | 1.5007 | 1.1019 | 0.4334 | 270.4388 | 1.5671 | 15.2314 | 1.5051 | 1.1014 | 0.43245 | 0.99882 | 0.035545 | 7.964 | -91.5183 | 88.4817 |  | 1000000000 | 254123451.5625 |  | 28.154 | -28.3299 | -7.8815 | -63.1884
16033.5 | 14.3608 | 1.5011 | 1.103 | 0.43561 | 272.0038 | 1.5671 | 15.3192 | 1.5055 | 1.1025 | 0.43465 | 0.99881 | 0.035751 | 7.9141 | -91.5325 | 88.4675 |  | 1000000000 | 257073122.25 |  | 28.1449 | -28.4356 | -7.9224 | -63.097
16125.75 | 14.4431 | 1.5015 | 1.1041 | 0.43781 | 273.5687 | 1.5671 | 15.4069 | 1.5058 | 1.1036 | 0.43684 | 0.9988 | 0.035958 | 7.8644 | -91.5468 | 88.4532 |  | 1000000000 | 260039813.0625 |  | 28.1359 | -28.5412 | -7.963 | -63.0056
16218 | 14.5253 | 1.5019 | 1.1053 | 0.44 | 275.1337 | 1.5672 | 15.4947 | 1.5062 | 1.1048 | 0.43903 | 0.99878 | 0.036164 | 7.8151 | -91.561 | 88.439 |  | 1000000000 | 263023524 |  | 28.1267 | -28.6468 | -8.0032 | -62.9142
16312.5 | 14.6095 | 1.5023 | 1.1064 | 0.44224 | 276.7368 | 1.5672 | 15.5846 | 1.5066 | 1.1059 | 0.44127 | 0.99877 | 0.036375 | 7.7648 | -91.5755 | 88.4245 |  | 1000000000 | 266097656.25 |  | 28.1174 | -28.7549 | -8.0441 | -62.8206
16407 | 14.6938 | 1.5027 | 1.1076 | 0.44448 | 278.34 | 1.5672 | 15.6745 | 1.507 | 1.1071 | 0.44351 | 0.99875 | 0.036587 | 7.7148 | -91.59 | 88.41 |  | 1000000000 | 269189649 |  | 28.108 | -28.863 | -8.0847 | -62.727
16501.5 | 14.778 | 1.5031 | 1.1088 | 0.44672 | 279.9431 | 1.5672 | 15.7645 | 1.5073 | 1.1083 | 0.44574 | 0.99874 | 0.036798 | 7.6651 | -91.6045 | 88.3955 |  | 1000000000 | 272299502.25 |  | 28.0985 | -28.9711 | -8.1249 | -62.6334
16596 | 14.8622 | 1.5035 | 1.11 | 0.44894 | 281.5463 | 1.5672 | 15.8544 | 1.5077 | 1.1095 | 0.44796 | 0.99873 | 0.037009 | 7.6157 | -91.6189 | 88.3811 |  | 1000000000 | 275427216 |  | 28.0891 | -29.0791 | -8.1649 | -62.5398
16692.5 | 14.9483 | 1.5038 | 1.1112 | 0.45122 | 283.1834 | 1.5673 | 15.9462 | 1.508 | 1.1107 | 0.45023 | 0.99871 | 0.037225 | 7.5655 | -91.6337 | 88.3663 |  | 1000000000 | 278639556.25 |  | 28.0794 | -29.1894 | -8.2054 | -62.4443
16789 | 15.0343 | 1.5042 | 1.1124 | 0.45348 | 284.8204 | 1.5673 | 16.038 | 1.5084 | 1.1119 | 0.45249 | 0.9987 | 0.037441 | 7.5157 | -91.6484 | 88.3516 |  | 1000000000 | 281870521 |  | 28.0697 | -29.2996 | -8.2455 | -62.3488
16885.5 | 15.1203 | 1.5046 | 1.1137 | 0.45574 | 286.4575 | 1.5673 | 16.1298 | 1.5088 | 1.1131 | 0.45475 | 0.99868 | 0.037657 | 7.4661 | -91.663 | 88.337 |  | 1000000000 | 285120110.25 |  | 28.0599 | -29.4097 | -8.2853 | -62.2534
16982 | 15.2064 | 1.505 | 1.1149 | 0.458 | 288.0946 | 1.5673 | 16.2217 | 1.5091 | 1.1144 | 0.457 | 0.99867 | 0.037873 | 7.4168 | -91.6777 | 88.3223 |  | 1000000000 | 288388324 |  | 28.0501 | -29.5197 | -8.3249 | -62.1579
17081 | 15.2946 | 1.5054 | 1.1162 | 0.46031 | 289.7741 | 1.5673 | 16.3159 | 1.5095 | 1.1156 | 0.45931 | 0.99865 | 0.038094 | 7.3665 | -91.6927 | 88.3073 |  | 1000000000 | 291760561 |  | 28.0401 | -29.6326 | -8.3651 | -62.0601
17180 | 15.3829 | 1.5057 | 1.1175 | 0.46261 | 291.4535 | 1.5674 | 16.4101 | 1.5098 | 1.1169 | 0.46161 | 0.99863 | 0.038316 | 7.3165 | -91.7077 | 88.2923 |  | 1000000000 | 295152400 |  | 28.03 | -29.7453 | -8.405 | -61.9623
17279 | 15.4712 | 1.5061 | 1.1187 | 0.46491 | 293.133 | 1.5674 | 16.5043 | 1.5102 | 1.1182 | 0.4639 | 0.99862 | 0.038537 | 7.2668 | -91.7226 | 88.2774 |  | 1000000000 | 298563841 |  | 28.0198 | -29.858 | -8.4446 | -61.8646
17378 | 15.5595 | 1.5065 | 1.12 | 0.4672 | 294.8125 | 1.5674 | 16.5985 | 1.5105 | 1.1195 | 0.46619 | 0.9986 | 0.038759 | 7.2174 | -91.7375 | 88.2625 |  | 1000000000 | 301994884 |  | 28.0097 | -29.9706 | -8.4838 | -61.7669
17479.25 | 15.6497 | 1.5069 | 1.1214 | 0.46954 | 296.5302 | 1.5674 | 16.6949 | 1.5109 | 1.1208 | 0.46853 | 0.99859 | 0.038985 | 7.1671 | -91.7528 | 88.2472 |  | 1000000000 | 305524180.5625 |  | 27.9992 | -30.0856 | -8.5236 | -61.6671
17580.5 | 15.74 | 1.5072 | 1.1227 | 0.47188 | 298.2478 | 1.5674 | 16.7912 | 1.5112 | 1.1221 | 0.47086 | 0.99857 | 0.039212 | 7.1172 | -91.768 | 88.232 |  | 1000000000 | 309073980.25 |  | 27.9888 | -30.2006 | -8.5631 | -61.5674
17681.75 | 15.8303 | 1.5076 | 1.124 | 0.47421 | 299.9655 | 1.5675 | 16.8876 | 1.5115 | 1.1234 | 0.47319 | 0.99855 | 0.039439 | 7.0675 | -91.7832 | 88.2168 |  | 1000000000 | 312644283.0625 |  | 27.9783 | -30.3154 | -8.6023 | -61.4677
17783 | 15.9206 | 1.5079 | 1.1254 | 0.47653 | 301.6831 | 1.5675 | 16.984 | 1.5119 | 1.1248 | 0.47551 | 0.99854 | 0.039665 | 7.0181 | -91.7983 | 88.2017 |  | 1000000000 | 316235089 |  | 27.9678 | -30.4301 | -8.6412 | -61.3682
17886.5 | 16.0129 | 1.5083 | 1.1268 | 0.4789 | 303.439 | 1.5675 | 17.0825 | 1.5122 | 1.1262 | 0.47787 | 0.99852 | 0.039897 | 6.9679 | -91.8138 | 88.1862 |  | 1000000000 | 319926882.25 |  | 27.957 | -30.5473 | -8.6806 | -61.2665
17990 | 16.1052 | 1.5087 | 1.1281 | 0.48126 | 305.1948 | 1.5675 | 17.181 | 1.5126 | 1.1275 | 0.48023 | 0.9985 | 0.040128 | 6.918 | -91.8292 | 88.1708 |  | 1000000000 | 323640100 |  | 27.9462 | -30.6644 | -8.7197 | -61.1649
18093.5 | 16.1975 | 1.509 | 1.1295 | 0.48362 | 306.9506 | 1.5675 | 17.2795 | 1.5129 | 1.1289 | 0.48259 | 0.99849 | 0.04036 | 6.8684 | -91.8447 | 88.1553 |  | 1000000000 | 327374742.25 |  | 27.9353 | -30.7813 | -8.7584 | -61.0634
18197 | 16.2898 | 1.5094 | 1.1309 | 0.48597 | 308.7065 | 1.5676 | 17.378 | 1.5132 | 1.1303 | 0.48494 | 0.99847 | 0.040592 | 6.8191 | -91.8601 | 88.1399 |  | 1000000000 | 331130809 |  | 27.9244 | -30.8981 | -8.7969 | -60.962
18303 | 16.3843 | 1.5097 | 1.1324 | 0.48838 | 310.5047 | 1.5676 | 17.4789 | 1.5136 | 1.1318 | 0.48734 | 0.99845 | 0.040829 | 6.7688 | -91.8758 | 88.1242 |  | 1000000000 | 334999809 |  | 27.9133 | -31.0176 | -8.8359 | -60.8582
18409 | 16.4789 | 1.5101 | 1.1338 | 0.49077 | 312.3029 | 1.5676 | 17.5798 | 1.5139 | 1.1332 | 0.48973 | 0.99843 | 0.041066 | 6.7189 | -91.8915 | 88.1085 |  | 1000000000 | 338891281 |  | 27.9021 | -31.1369 | -8.8747 | -60.7546
18515 | 16.5734 | 1.5104 | 1.1353 | 0.49316 | 314.1012 | 1.5676 | 17.6807 | 1.5142 | 1.1346 | 0.49212 | 0.99841 | 0.041304 | 6.6693 | -91.9072 | 88.0928 |  | 1000000000 | 342805225 |  | 27.8908 | -31.2561 | -8.9131 | -60.6511
18621 | 16.6679 | 1.5108 | 1.1367 | 0.49555 | 315.8994 | 1.5676 | 17.7816 | 1.5145 | 1.1361 | 0.4945 | 0.9984 | 0.041541 | 6.6199 | -91.9229 | 88.0771 |  | 1000000000 | 346741641 |  | 27.8795 | -31.3751 | -8.9512 | -60.5478
18729.5 | 16.7647 | 1.5111 | 1.1382 | 0.49798 | 317.7401 | 1.5676 | 17.8849 | 1.5149 | 1.1376 | 0.49693 | 0.99838 | 0.041784 | 6.5697 | -91.9389 | 88.0611 |  | 1000000000 | 350794170.25 |  | 27.868 | -31.4968 | -8.9898 | -60.4421
18838 | 16.8615 | 1.5115 | 1.1397 | 0.50041 | 319.5807 | 1.5677 | 17.9882 | 1.5152 | 1.1391 | 0.49935 | 0.99836 | 0.042027 | 6.5197 | -91.9549 | 88.0451 |  | 1000000000 | 354870244 |  | 27.8564 | -31.6184 | -9.0281 | -60.3366
18946.5 | 16.9583 | 1.5118 | 1.1413 | 0.50283 | 321.4214 | 1.5677 | 18.0915 | 1.5155 | 1.1406 | 0.50177 | 0.99834 | 0.04227 | 6.4701 | -91.9709 | 88.0291 |  | 1000000000 | 358969862.25 |  | 27.8447 | -31.7397 | -9.0662 | -60.2312
19055 | 17.055 | 1.5121 | 1.1428 | 0.50525 | 323.262 | 1.5677 | 18.1947 | 1.5158 | 1.1421 | 0.50418 | 0.99832 | 0.042513 | 6.4207 | -91.9868 | 88.0132 |  | 1000000000 | 363093025 |  | 27.833 | -31.8609 | -9.1039 | -60.1259
19165.75 | 17.1538 | 1.5125 | 1.1443 | 0.5077 | 325.1408 | 1.5677 | 18.3002 | 1.5161 | 1.1437 | 0.50664 | 0.9983 | 0.042761 | 6.3706 | -92.0031 | 87.9969 |  | 1000000000 | 367325973.0625 |  | 27.8211 | -31.9844 | -9.142 | -60.0187
19276.5 | 17.2526 | 1.5128 | 1.1459 | 0.51016 | 327.0196 | 1.5677 | 18.4056 | 1.5164 | 1.1452 | 0.50909 | 0.99828 | 0.043009 | 6.3208 | -92.0193 | 87.9807 |  | 1000000000 | 371583452.25 |  | 27.8091 | -32.1078 | -9.1798 | -59.9116
19387.25 | 17.3514 | 1.5131 | 1.1475 | 0.5126 | 328.8985 | 1.5678 | 18.511 | 1.5167 | 1.1468 | 0.51153 | 0.99826 | 0.043257 | 6.2713 | -92.0356 | 87.9644 |  | 1000000000 | 375865462.5625 |  | 27.7971 | -32.2309 | -9.2173 | -59.8047
19498 | 17.4502 | 1.5135 | 1.1491 | 0.51504 | 330.7773 | 1.5678 | 18.6165 | 1.5171 | 1.1484 | 0.51396 | 0.99824 | 0.043506 | 6.222 | -92.0518 | 87.9482 |  | 1000000000 | 380172004 |  | 27.785 | -32.3539 | -9.2545 | -59.6979
19611.75 | 17.5517 | 1.5138 | 1.1507 | 0.51754 | 332.707 | 1.5678 | 18.7248 | 1.5174 | 1.15 | 0.51646 | 0.99822 | 0.04376 | 6.1718 | -92.0684 | 87.9316 |  | 1000000000 | 384620738.0625 |  | 27.7726 | -32.4799 | -9.2924 | -59.5884
19725.5 | 17.6531 | 1.5141 | 1.1523 | 0.52003 | 334.6367 | 1.5678 | 18.8331 | 1.5177 | 1.1516 | 0.51894 | 0.9982 | 0.044015 | 6.1218 | -92.085 | 87.915 |  | 1000000000 | 389095350.25 |  | 27.7602 | -32.6058 | -9.3299 | -59.4791
19839.25 | 17.7546 | 1.5144 | 1.154 | 0.52251 | 336.5664 | 1.5678 | 18.9414 | 1.518 | 1.1533 | 0.52142 | 0.99818 | 0.04427 | 6.0721 | -92.1015 | 87.8985 |  | 1000000000 | 393595840.5625 |  | 27.7477 | -32.7315 | -9.3671 | -59.3701
19953 | 17.8561 | 1.5148 | 1.1556 | 0.52499 | 338.4961 | 1.5678 | 19.0497 | 1.5183 | 1.1549 | 0.5239 | 0.99816 | 0.044525 | 6.0227 | -92.1181 | 87.8819 |  | 1000000000 | 398122209 |  | 27.7352 | -32.8569 | -9.404 | -59.2612
20069 | 17.9596 | 1.5151 | 1.1573 | 0.5275 | 340.464 | 1.5679 | 19.1601 | 1.5186 | 1.1566 | 0.52641 | 0.99814 | 0.044785 | 5.9726 | -92.1349 | 87.8651 |  | 1000000000 | 402764761 |  | 27.7224 | -32.9846 | -9.4414 | -59.1503
20185 | 18.0631 | 1.5154 | 1.159 | 0.53001 | 342.4319 | 1.5679 | 19.2706 | 1.5189 | 1.1583 | 0.52892 | 0.99812 | 0.045045 | 5.9228 | -92.1517 | 87.8483 |  | 1000000000 | 407434225 |  | 27.7096 | -33.1121 | -9.4783 | -59.0397
20301 | 18.1665 | 1.5157 | 1.1607 | 0.53252 | 344.3998 | 1.5679 | 19.381 | 1.5192 | 1.16 | 0.53142 | 0.99809 | 0.045305 | 5.8732 | -92.1686 | 87.8314 |  | 1000000000 | 412130601 |  | 27.6967 | -33.2393 | -9.515 | -58.9293
20417 | 18.27 | 1.516 | 1.1624 | 0.53501 | 346.3677 | 1.5679 | 19.4915 | 1.5195 | 1.1617 | 0.53391 | 0.99807 | 0.045565 | 5.824 | -92.1853 | 87.8147 |  | 1000000000 | 416853889 |  | 27.6838 | -33.3663 | -9.5513 | -58.8191
20536 | 18.3762 | 1.5164 | 1.1642 | 0.53757 | 348.3865 | 1.5679 | 19.6048 | 1.5198 | 1.1634 | 0.53646 | 0.99805 | 0.045832 | 5.7738 | -92.2025 | 87.7975 |  | 1000000000 | 421727296 |  | 27.6706 | -33.4963 | -9.5883 | -58.7063
20655 | 18.4824 | 1.5167 | 1.166 | 0.54011 | 350.4052 | 1.5679 | 19.7181 | 1.5201 | 1.1652 | 0.539 | 0.99803 | 0.046099 | 5.7239 | -92.2197 | 87.7803 |  | 1000000000 | 426629025 |  | 27.6573 | -33.626 | -9.6249 | -58.5937
20774 | 18.5885 | 1.517 | 1.1678 | 0.54265 | 352.424 | 1.568 | 19.8314 | 1.5203 | 1.167 | 0.54154 | 0.998 | 0.046366 | 5.6742 | -92.2369 | 87.7631 |  | 1000000000 | 431559076 |  | 27.6439 | -33.7556 | -9.6612 | -58.4813
20893 | 18.6947 | 1.5173 | 1.1695 | 0.54518 | 354.4428 | 1.568 | 19.9447 | 1.5206 | 1.1688 | 0.54406 | 0.99798 | 0.046633 | 5.6249 | -92.254 | 87.746 |  | 1000000000 | 436517449 |  | 27.6306 | -33.8848 | -9.6972 | -58.3692
21014.75 | 18.8033 | 1.5176 | 1.1714 | 0.54776 | 356.5082 | 1.568 | 20.0606 | 1.5209 | 1.1706 | 0.54664 | 0.99796 | 0.046906 | 5.5747 | -92.2716 | 87.7284 |  | 1000000000 | 441619717.5625 |  | 27.6169 | -34.0167 | -9.7337 | -58.2548
21136.5 | 18.912 | 1.5179 | 1.1732 | 0.55033 | 358.5737 | 1.568 | 20.1766 | 1.5212 | 1.1724 | 0.54921 | 0.99793 | 0.047179 | 5.5248 | -92.2891 | 87.7109 |  | 1000000000 | 446751632.25 |  | 27.6031 | -34.1484 | -9.7699 | -58.1406
21258.25 | 19.0206 | 1.5182 | 1.1751 | 0.55289 | 360.6391 | 1.568 | 20.2925 | 1.5215 | 1.1743 | 0.55177 | 0.99791 | 0.047452 | 5.4752 | -92.3065 | 87.6935 |  | 1000000000 | 451913193.0625 |  | 27.5894 | -34.2798 | -9.8057 | -58.0267
21380 | 19.1292 | 1.5185 | 1.1769 | 0.55545 | 362.7045 | 1.568 | 20.4084 | 1.5218 | 1.1761 | 0.55432 | 0.99789 | 0.047725 | 5.4258 | -92.324 | 87.676 |  | 1000000000 | 457104400 |  | 27.5755 | -34.4109 | -9.8412 | -57.9131
21504.5 | 19.2403 | 1.5188 | 1.1788 | 0.55805 | 364.8166 | 1.5681 | 20.527 | 1.5221 | 1.178 | 0.55692 | 0.99786 | 0.048004 | 5.3757 | -92.3418 | 87.6582 |  | 1000000000 | 462443520.25 |  | 27.5614 | -34.5447 | -9.8772 | -57.7972
21629 | 19.3514 | 1.5191 | 1.1808 | 0.56065 | 366.9287 | 1.5681 | 20.6455 | 1.5223 | 1.1799 | 0.55952 | 0.99784 | 0.048284 | 5.3258 | -92.3596 | 87.6404 |  | 1000000000 | 467813641 |  | 27.5472 | -34.6781 | -9.9129 | -57.6815
21753.5 | 19.4625 | 1.5194 | 1.1827 | 0.56324 | 369.0408 | 1.5681 | 20.7641 | 1.5226 | 1.1818 | 0.5621 | 0.99781 | 0.048563 | 5.2763 | -92.3774 | 87.6226 |  | 1000000000 | 473214762.25 |  | 27.533 | -34.8113 | -9.9482 | -57.5662
21878 | 19.5736 | 1.5197 | 1.1846 | 0.56582 | 371.1529 | 1.5681 | 20.8827 | 1.5229 | 1.1838 | 0.56468 | 0.99779 | 0.048842 | 5.227 | -92.3952 | 87.6048 |  | 1000000000 | 478646884 |  | 27.5187 | -34.9441 | -9.9833 | -57.4511
22005.25 | 19.6872 | 1.52 | 1.1866 | 0.56844 | 373.3116 | 1.5681 | 21.0039 | 1.5232 | 1.1857 | 0.5673 | 0.99776 | 0.049128 | 5.1769 | -92.4134 | 87.5866 |  | 1000000000 | 484231027.5625 |  | 27.5041 | -35.0795 | -10.0188 | -57.3338
22132.5 | 19.8007 | 1.5203 | 1.1886 | 0.57106 | 375.4703 | 1.5681 | 21.125 | 1.5234 | 1.1877 | 0.56992 | 0.99773 | 0.049414 | 5.1271 | -92.4315 | 87.5685 |  | 1000000000 | 489847556.25 |  | 27.4895 | -35.2147 | -10.0539 | -57.2168
22259.75 | 19.9143 | 1.5206 | 1.1906 | 0.57367 | 377.6291 | 1.5681 | 21.2462 | 1.5237 | 1.1897 | 0.57253 | 0.99771 | 0.049699 | 5.0776 | -92.4496 | 87.5504 |  | 1000000000 | 495496470.0625 |  | 27.4748 | -35.3494 | -10.0887 | -57.1002
22387 | 20.0278 | 1.5208 | 1.1926 | 0.57627 | 379.7878 | 1.5682 | 21.3674 | 1.524 | 1.1917 | 0.57513 | 0.99768 | 0.049985 | 5.0284 | -92.4677 | 87.5323 |  | 1000000000 | 501177769 |  | 27.4601 | -35.4839 | -10.1233 | -56.9838
22517.5 | 20.1443 | 1.5211 | 1.1947 | 0.57893 | 382.0017 | 1.5682 | 21.4917 | 1.5242 | 1.1938 | 0.57778 | 0.99766 | 0.050278 | 4.9782 | -92.4863 | 87.5137 |  | 1000000000 | 507037806.25 |  | 27.445 | -35.6214 | -10.1583 | -56.8648
22648 | 20.2607 | 1.5214 | 1.1968 | 0.58158 | 384.2156 | 1.5682 | 21.616 | 1.5245 | 1.1958 | 0.58043 | 0.99763 | 0.050571 | 4.9283 | -92.5048 | 87.4952 |  | 1000000000 | 512931904 |  | 27.4299 | -35.7586 | -10.1931 | -56.7462
22778.5 | 20.3772 | 1.5217 | 1.1988 | 0.58422 | 386.4294 | 1.5682 | 21.7403 | 1.5248 | 1.1979 | 0.58307 | 0.9976 | 0.050864 | 4.8787 | -92.5233 | 87.4767 |  | 1000000000 | 518860062.25 |  | 27.4147 | -35.8954 | -10.2275 | -56.6279
22909 | 20.4937 | 1.522 | 1.2009 | 0.58685 | 388.6433 | 1.5682 | 21.8646 | 1.525 | 1.2 | 0.5857 | 0.99757 | 0.051157 | 4.8294 | -92.5418 | 87.4582 |  | 1000000000 | 524822281 |  | 27.3995 | -36.0319 | -10.2616 | -56.5099
23042.25 | 20.6126 | 1.5223 | 1.2031 | 0.58953 | 390.9038 | 1.5682 | 21.9915 | 1.5253 | 1.2021 | 0.58837 | 0.99754 | 0.051456 | 4.7794 | -92.5606 | 87.4394 |  | 1000000000 | 530945285.0625 |  | 27.3839 | -36.1708 | -10.2961 | -56.3898
23175.5 | 20.7315 | 1.5225 | 1.2052 | 0.5922 | 393.1644 | 1.5683 | 22.1184 | 1.5256 | 1.2043 | 0.59104 | 0.99752 | 0.051756 | 4.7296 | -92.5795 | 87.4205 |  | 1000000000 | 537103800.25 |  | 27.3684 | -36.3094 | -10.3303 | -56.2701
23308.75 | 20.8504 | 1.5228 | 1.2074 | 0.59486 | 395.4249 | 1.5683 | 22.2453 | 1.5258 | 1.2064 | 0.59369 | 0.99749 | 0.052055 | 4.6801 | -92.5983 | 87.4017 |  | 1000000000 | 543297826.5625 |  | 27.3527 | -36.4476 | -10.3641 | -56.1507
23442 | 20.9693 | 1.5231 | 1.2096 | 0.59751 | 397.6854 | 1.5683 | 22.3722 | 1.5261 | 1.2086 | 0.59634 | 0.99746 | 0.052354 | 4.6309 | -92.6171 | 87.3829 |  | 1000000000 | 549527364 |  | 27.3371 | -36.5854 | -10.3977 | -56.0317
23578.5 | 21.0912 | 1.5234 | 1.2118 | 0.60021 | 400.0011 | 1.5683 | 22.5022 | 1.5263 | 1.2108 | 0.59904 | 0.99743 | 0.052661 | 4.5808 | -92.6364 | 87.3636 |  | 1000000000 | 555945662.25 |  | 27.321 | -36.7262 | -10.4317 | -55.9102
23715 | 21.213 | 1.5236 | 1.214 | 0.6029 | 402.3167 | 1.5683 | 22.6322 | 1.5266 | 1.2131 | 0.60173 | 0.9974 | 0.052968 | 4.531 | -92.6556 | 87.3444 |  | 1000000000 | 562401225 |  | 27.3049 | -36.8665 | -10.4654 | -55.7891
23851.5 | 21.3348 | 1.5239 | 1.2163 | 0.60559 | 404.6324 | 1.5683 | 22.7622 | 1.5268 | 1.2153 | 0.60441 | 0.99737 | 0.053274 | 4.4815 | -92.6748 | 87.3252 |  | 1000000000 | 568894052.25 |  | 27.2888 | -37.0065 | -10.4988 | -55.6683
23988 | 21.4567 | 1.5242 | 1.2186 | 0.60826 | 406.9481 | 1.5683 | 22.8923 | 1.5271 | 1.2176 | 0.60708 | 0.99734 | 0.053581 | 4.4322 | -92.694 | 87.306 |  | 1000000000 | 575424144 |  | 27.2726 | -37.146 | -10.5319 | -55.548
24127.75 | 21.5814 | 1.5244 | 1.2209 | 0.61099 | 409.3189 | 1.5684 | 23.0254 | 1.5274 | 1.2199 | 0.60981 | 0.99731 | 0.053895 | 4.3821 | -92.7137 | 87.2863 |  | 1000000000 | 582148320.0625 |  | 27.256 | -37.2885 | -10.5654 | -55.4252
24267.5 | 21.7061 | 1.5247 | 1.2232 | 0.6137 | 411.6897 | 1.5684 | 23.1585 | 1.5276 | 1.2222 | 0.61252 | 0.99728 | 0.05421 | 4.3323 | -92.7333 | 87.2667 |  | 1000000000 | 588911556.25 |  | 27.2394 | -37.4305 | -10.5986 | -55.3029
24407.25 | 21.8309 | 1.525 | 1.2256 | 0.61641 | 414.0604 | 1.5684 | 23.2916 | 1.5278 | 1.2245 | 0.61522 | 0.99725 | 0.054524 | 4.2828 | -92.7529 | 87.2471 |  | 1000000000 | 595713852.5625 |  | 27.2228 | -37.572 | -10.6315 | -55.1809
24547 | 21.9556 | 1.5252 | 1.2279 | 0.6191 | 416.4312 | 1.5684 | 23.4247 | 1.5281 | 1.2269 | 0.61792 | 0.99721 | 0.054838 | 4.2335 | -92.7725 | 87.2275 |  | 1000000000 | 602555209 |  | 27.2061 | -37.7131 | -10.6641 | -55.0594
24690 | 22.0832 | 1.5255 | 1.2303 | 0.62185 | 418.8572 | 1.5684 | 23.5609 | 1.5283 | 1.2293 | 0.62066 | 0.99718 | 0.05516 | 4.1834 | -92.7926 | 87.2074 |  | 1000000000 | 609596100 |  | 27.189 | -37.8571 | -10.6971 | -54.9355
24833 | 22.2109 | 1.5258 | 1.2327 | 0.62459 | 421.2831 | 1.5684 | 23.6972 | 1.5286 | 1.2317 | 0.6234 | 0.99715 | 0.055481 | 4.1336 | -92.8126 | 87.1874 |  | 1000000000 | 616677889 |  | 27.1719 | -38.0006 | -10.7298 | -54.812
24976 | 22.3385 | 1.526 | 1.2352 | 0.62732 | 423.709 | 1.5684 | 23.8334 | 1.5288 | 1.2341 | 0.62612 | 0.99712 | 0.055803 | 4.0841 | -92.8326 | 87.1674 |  | 1000000000 | 623800576 |  | 27.1547 | -38.1436 | -10.7622 | -54.689
25119 | 22.4662 | 1.5263 | 1.2376 | 0.63003 | 426.135 | 1.5684 | 23.9696 | 1.5291 | 1.2365 | 0.62883 | 0.99708 | 0.056125 | 4.0349 | -92.8526 | 87.1474 |  | 1000000000 | 630964161 |  | 27.1376 | -38.2862 | -10.7942 | -54.5664
25265.25 | 22.5967 | 1.5265 | 1.2401 | 0.6328 | 428.616 | 1.5685 | 24.1089 | 1.5293 | 1.239 | 0.6316 | 0.99705 | 0.056454 | 3.9848 | -92.873 | 87.127 |  | 1000000000 | 638332857.5625 |  | 27.12 | -38.4315 | -10.8267 | -54.4415
25411.5 | 22.7273 | 1.5268 | 1.2426 | 0.63555 | 431.0971 | 1.5685 | 24.2482 | 1.5295 | 1.2415 | 0.63435 | 0.99701 | 0.056783 | 3.935 | -92.8934 | 87.1066 |  | 1000000000 | 645744332.25 |  | 27.1023 | -38.5763 | -10.8588 | -54.3171
25557.75 | 22.8578 | 1.527 | 1.2452 | 0.6383 | 433.5782 | 1.5685 | 24.3875 | 1.5298 | 1.244 | 0.63709 | 0.99698 | 0.057112 | 3.8856 | -92.9138 | 87.0862 |  | 1000000000 | 653198585.0625 |  | 27.0847 | -38.7207 | -10.8906 | -54.1932
25704 | 22.9884 | 1.5273 | 1.2477 | 0.64103 | 436.0592 | 1.5685 | 24.5269 | 1.53 | 1.2466 | 0.63982 | 0.99695 | 0.057441 | 3.8364 | -92.9342 | 87.0658 |  | 1000000000 | 660695616 |  | 27.067 | -38.8645 | -10.9221 | -54.0697
25853.75 | 23.122 | 1.5275 | 1.2503 | 0.64382 | 438.5997 | 1.5685 | 24.6695 | 1.5302 | 1.2492 | 0.64261 | 0.99691 | 0.057778 | 3.7863 | -92.9551 | 87.0449 |  | 1000000000 | 668416389.0625 |  | 27.0489 | -39.0113 | -10.9541 | -53.9438
26003.5 | 23.2557 | 1.5278 | 1.2529 | 0.64659 | 441.1401 | 1.5685 | 24.8122 | 1.5305 | 1.2518 | 0.64538 | 0.99687 | 0.058115 | 3.7365 | -92.976 | 87.024 |  | 1000000000 | 676182012.25 |  | 27.0307 | -39.1576 | -10.9857 | -53.8184
26153.25 | 23.3894 | 1.528 | 1.2555 | 0.64935 | 443.6806 | 1.5685 | 24.9548 | 1.5307 | 1.2544 | 0.64814 | 0.99684 | 0.058452 | 3.687 | -92.9968 | 87.0032 |  | 1000000000 | 683992485.5625 |  | 27.0125 | -39.3033 | -11.017 | -53.6935
26303 | 23.5231 | 1.5283 | 1.2582 | 0.65211 | 446.221 | 1.5686 | 25.0975 | 1.5309 | 1.257 | 0.65089 | 0.9968 | 0.05879 | 3.6378 | -93.0176 | 86.9824 |  | 1000000000 | 691847809 |  | 26.9943 | -39.4486 | -11.048 | -53.569
26456 | 23.6596 | 1.5285 | 1.2609 | 0.65491 | 448.8166 | 1.5686 | 25.2432 | 1.5312 | 1.2597 | 0.65369 | 0.99677 | 0.059134 | 3.5878 | -93.0389 | 86.9611 |  | 1000000000 | 699919936 |  | 26.9756 | -39.5964 | -11.0793 | -53.4425
26609 | 23.7962 | 1.5288 | 1.2636 | 0.65769 | 451.4122 | 1.5686 | 25.389 | 1.5314 | 1.2624 | 0.65648 | 0.99673 | 0.059479 | 3.5381 | -93.0601 | 86.9399 |  | 1000000000 | 708038881 |  | 26.957 | -39.7437 | -11.1104 | -53.3164
26762 | 23.9328 | 1.529 | 1.2663 | 0.66047 | 454.0077 | 1.5686 | 25.5348 | 1.5316 | 1.2651 | 0.65925 | 0.99669 | 0.059823 | 3.4887 | -93.0814 | 86.9186 |  | 1000000000 | 716204644 |  | 26.9383 | -39.8905 | -11.1411 | -53.1909
26915 | 24.0694 | 1.5292 | 1.269 | 0.66323 | 456.6033 | 1.5686 | 25.6805 | 1.5318 | 1.2678 | 0.66201 | 0.99665 | 0.060168 | 3.4396 | -93.1026 | 86.8974 |  | 1000000000 | 724417225 |  | 26.9196 | -40.0367 | -11.1715 | -53.0658
27071.75 | 24.2093 | 1.5295 | 1.2718 | 0.66605 | 459.2625 | 1.5686 | 25.8299 | 1.5321 | 1.2706 | 0.66483 | 0.99661 | 0.060521 | 3.3896 | -93.1243 | 86.8757 |  | 1000000000 | 732879648.0625 |  | 26.9004 | -40.186 | -11.2023 | -52.9383
27228.5 | 24.3493 | 1.5297 | 1.2746 | 0.66886 | 461.9217 | 1.5686 | 25.9792 | 1.5323 | 1.2734 | 0.66764 | 0.99657 | 0.060875 | 3.3398 | -93.146 | 86.854 |  | 1000000000 | 741391212.25 |  | 26.8811 | -40.3347 | -11.2328 | -52.8114
27385.25 | 24.4892 | 1.53 | 1.2775 | 0.67165 | 464.5809 | 1.5686 | 26.1285 | 1.5325 | 1.2762 | 0.67043 | 0.99653 | 0.061228 | 3.2904 | -93.1677 | 86.8323 |  | 1000000000 | 749951917.5625 |  | 26.8619 | -40.4828 | -11.263 | -52.685
27542 | 24.6292 | 1.5302 | 1.2803 | 0.67443 | 467.2401 | 1.5687 | 26.2779 | 1.5327 | 1.2791 | 0.67321 | 0.99649 | 0.061581 | 3.2412 | -93.1894 | 86.8106 |  | 1000000000 | 758561764 |  | 26.8426 | -40.6303 | -11.2929 | -52.5591
27702.5 | 24.7724 | 1.5304 | 1.2832 | 0.67727 | 469.9629 | 1.5687 | 26.4308 | 1.533 | 1.282 | 0.67604 | 0.99645 | 0.061943 | 3.1912 | -93.2116 | 86.7884 |  | 1000000000 | 767428506.25 |  | 26.8228 | -40.7808 | -11.3232 | -52.4308
27863 | 24.9157 | 1.5307 | 1.2862 | 0.68009 | 472.6857 | 1.5687 | 26.5837 | 1.5332 | 1.2849 | 0.67886 | 0.99641 | 0.062305 | 3.1414 | -93.2338 | 86.7662 |  | 1000000000 | 776346769 |  | 26.803 | -40.9307 | -11.3531 | -52.3031
28023.5 | 25.059 | 1.5309 | 1.2891 | 0.6829 | 475.4085 | 1.5687 | 26.7366 | 1.5334 | 1.2878 | 0.68167 | 0.99637 | 0.062667 | 3.092 | -93.256 | 86.744 |  | 1000000000 | 785316552.25 |  | 26.7832 | -41.08 | -11.3828 | -52.176
28184 | 25.2023 | 1.5311 | 1.292 | 0.6857 | 478.1313 | 1.5687 | 26.8895 | 1.5336 | 1.2907 | 0.68447 | 0.99633 | 0.063029 | 3.0428 | -93.2781 | 86.7219 |  | 1000000000 | 794337856 |  | 26.7634 | -41.2286 | -11.4121 | -52.0495
28348 | 25.3487 | 1.5313 | 1.2951 | 0.68855 | 480.9135 | 1.5687 | 27.0458 | 1.5338 | 1.2937 | 0.68731 | 0.99629 | 0.063399 | 2.9929 | -93.3008 | 86.6992 |  | 1000000000 | 803609104 |  | 26.7431 | -41.3799 | -11.4418 | -51.9208
28512 | 25.4952 | 1.5316 | 1.2981 | 0.69138 | 483.6957 | 1.5687 | 27.202 | 1.534 | 1.2968 | 0.69014 | 0.99624 | 0.063769 | 2.9432 | -93.3234 | 86.6766 |  | 1000000000 | 812934144 |  | 26.7228 | -41.5306 | -11.4711 | -51.7928
28676 | 25.6416 | 1.5318 | 1.3011 | 0.6942 | 486.4779 | 1.5687 | 27.3583 | 1.5342 | 1.2998 | 0.69296 | 0.9962 | 0.064139 | 2.8938 | -93.346 | 86.654 |  | 1000000000 | 822312976 |  | 26.7025 | -41.6807 | -11.5002 | -51.6653
28840 | 25.788 | 1.532 | 1.3042 | 0.697 | 489.2601 | 1.5688 | 27.5145 | 1.5344 | 1.3028 | 0.69577 | 0.99616 | 0.064509 | 2.8447 | -93.3686 | 86.6314 |  | 1000000000 | 831745600 |  | 26.6821 | -41.8301 | -11.5289 | -51.5385
29008 | 25.938 | 1.5322 | 1.3073 | 0.69986 | 492.1101 | 1.5688 | 27.6746 | 1.5347 | 1.3059 | 0.69862 | 0.99611 | 0.064889 | 2.7948 | -93.3917 | 86.6083 |  | 1000000000 | 841464064 |  | 26.6613 | -41.9826 | -11.558 | -51.4092
29176 | 26.088 | 1.5325 | 1.3105 | 0.70271 | 494.9602 | 1.5688 | 27.8347 | 1.5349 | 1.3091 | 0.70147 | 0.99607 | 0.065268 | 2.7451 | -93.4149 | 86.5851 |  | 1000000000 | 851238976 |  | 26.6404 | -42.1344 | -11.5868 | -51.2805
29344 | 26.238 | 1.5327 | 1.3136 | 0.70554 | 497.8102 | 1.5688 | 27.9947 | 1.5351 | 1.3122 | 0.7043 | 0.99602 | 0.065647 | 2.6957 | -93.438 | 86.562 |  | 1000000000 | 861070336 |  | 26.6195 | -42.2855 | -11.6154 | -51.1525
29512 | 26.388 | 1.5329 | 1.3168 | 0.70836 | 500.6603 | 1.5688 | 28.1548 | 1.5353 | 1.3154 | 0.70712 | 0.99598 | 0.066027 | 2.6465 | -93.4611 | 86.5389 |  | 1000000000 | 870958144 |  | 26.5986 | -42.436 | -11.6436 | -51.0251
29684 | 26.5416 | 1.5331 | 1.32 | 0.71123 | 503.5782 | 1.5688 | 28.3187 | 1.5355 | 1.3186 | 0.70999 | 0.99593 | 0.066415 | 2.5965 | -93.4848 | 86.5152 |  | 1000000000 | 881139856 |  | 26.5771 | -42.5894 | -11.6721 | -50.8954
29856 | 26.6952 | 1.5333 | 1.3233 | 0.71409 | 506.4961 | 1.5688 | 28.4826 | 1.5357 | 1.3219 | 0.71285 | 0.99588 | 0.066804 | 2.5468 | -93.5084 | 86.4916 |  | 1000000000 | 891380736 |  | 26.5557 | -42.7421 | -11.7004 | -50.7663
30028 | 26.8487 | 1.5335 | 1.3266 | 0.71694 | 509.414 | 1.5688 | 28.6465 | 1.5359 | 1.3251 | 0.71569 | 0.99584 | 0.067192 | 2.4974 | -93.532 | 86.468 |  | 1000000000 | 901680784 |  | 26.5342 | -42.8941 | -11.7283 | -50.6379
30200 | 27.0023 | 1.5338 | 1.3299 | 0.71977 | 512.3319 | 1.5688 | 28.8104 | 1.5361 | 1.3284 | 0.71852 | 0.99579 | 0.067581 | 2.4483 | -93.5556 | 86.4444 |  | 1000000000 | 912040000 |  | 26.5127 | -43.0455 | -11.7559 | -50.5101
30375.75 | 27.1592 | 1.534 | 1.3332 | 0.72264 | 515.3134 | 1.5689 | 28.9778 | 1.5363 | 1.3318 | 0.7214 | 0.99574 | 0.067978 | 2.3984 | -93.5798 | 86.4202 |  | 1000000000 | 922686188.0625 |  | 26.4907 | -43.1995 | -11.7839 | -50.3803
30551.5 | 27.3162 | 1.5342 | 1.3366 | 0.72551 | 518.295 | 1.5689 | 29.1453 | 1.5365 | 1.3351 | 0.72426 | 0.99569 | 0.068376 | 2.3488 | -93.6039 | 86.3961 |  | 1000000000 | 933394152.25 |  | 26.4688 | -43.3527 | -11.8115 | -50.2512
30727.25 | 27.4731 | 1.5344 | 1.34 | 0.72836 | 521.2765 | 1.5689 | 29.3127 | 1.5367 | 1.3385 | 0.72711 | 0.99564 | 0.068773 | 2.2995 | -93.628 | 86.372 |  | 1000000000 | 944163892.5625 |  | 26.4467 | -43.5053 | -11.8388 | -50.1227
30903 | 27.63 | 1.5346 | 1.3434 | 0.73119 | 524.258 | 1.5689 | 29.4802 | 1.5369 | 1.3419 | 0.72994 | 0.99559 | 0.06917 | 2.2504 | -93.6521 | 86.3479 |  | 1000000000 | 954995409 |  | 26.4247 | -43.6571 | -11.8658 | -49.995
31083 | 27.7907 | 1.5348 | 1.3469 | 0.73408 | 527.3116 | 1.5689 | 29.6517 | 1.5371 | 1.3454 | 0.73283 | 0.99554 | 0.069578 | 2.2005 | -93.6767 | 86.3233 |  | 1000000000 | 966152889 |  | 26.4022 | -43.8119 | -11.8932 | -49.8648
31263 | 27.9515 | 1.535 | 1.3504 | 0.73695 | 530.3652 | 1.5689 | 29.8232 | 1.5373 | 1.3489 | 0.7357 | 0.99549 | 0.069985 | 2.1509 | -93.7014 | 86.2986 |  | 1000000000 | 977375169 |  | 26.3796 | -43.966 | -11.9203 | -49.7354
31443 | 28.1122 | 1.5352 | 1.3539 | 0.73981 | 533.4189 | 1.5689 | 29.9948 | 1.5375 | 1.3524 | 0.73856 | 0.99543 | 0.070392 | 2.1015 | -93.726 | 86.274 |  | 1000000000 | 988662249 |  | 26.357 | -44.1193 | -11.947 | -49.6068
31623 | 28.2729 | 1.5354 | 1.3574 | 0.74265 | 536.4725 | 1.5689 | 30.1663 | 1.5376 | 1.3559 | 0.7414 | 0.99538 | 0.070799 | 2.0525 | -93.7507 | 86.2493 |  | 1000000000 | 1000014129 |  | 26.3344 | -44.2719 | -11.9735 | -49.4788
31807 | 28.4372 | 1.5356 | 1.3611 | 0.74554 | 539.594 | 1.5689 | 30.3416 | 1.5378 | 1.3595 | 0.74429 | 0.99533 | 0.071216 | 2.0026 | -93.7759 | 86.2241 |  | 1000000000 | 1011685249 |  | 26.3113 | -44.4271 | -12.0002 | -49.3487
31991 | 28.6015 | 1.5358 | 1.3647 | 0.74842 | 542.7155 | 1.569 | 30.5169 | 1.538 | 1.3631 | 0.74716 | 0.99527 | 0.071633 | 1.9531 | -93.801 | 86.199 |  | 1000000000 | 1023424081 |  | 26.2882 | -44.5816 | -12.0267 | -49.2194
32175 | 28.7658 | 1.536 | 1.3683 | 0.75128 | 545.8369 | 1.569 | 30.6923 | 1.5382 | 1.3667 | 0.75002 | 0.99522 | 0.072049 | 1.9038 | -93.8262 | 86.1738 |  | 1000000000 | 1035230625 |  | 26.2651 | -44.7353 | -12.0528 | -49.0909
32359 | 28.9301 | 1.5362 | 1.372 | 0.75412 | 548.9584 | 1.569 | 30.8676 | 1.5384 | 1.3704 | 0.75287 | 0.99517 | 0.072466 | 1.8548 | -93.8514 | 86.1486 |  | 1000000000 | 1047104881 |  | 26.2419 | -44.8883 | -12.0786 | -48.963
32547.5 | 29.0985 | 1.5364 | 1.3757 | 0.75702 | 552.1562 | 1.569 | 31.0472 | 1.5386 | 1.3741 | 0.75577 | 0.99511 | 0.072893 | 1.8049 | -93.8771 | 86.1229 |  | 1000000000 | 1059339756.25 |  | 26.2182 | -45.0443 | -12.1048 | -48.8329
32736 | 29.2668 | 1.5366 | 1.3795 | 0.75991 | 555.3541 | 1.569 | 31.2269 | 1.5388 | 1.3779 | 0.75865 | 0.99505 | 0.07332 | 1.7553 | -93.9029 | 86.0971 |  | 1000000000 | 1071645696 |  | 26.1945 | -45.1994 | -12.1307 | -48.7035
32924.5 | 29.4351 | 1.5368 | 1.3833 | 0.76277 | 558.5519 | 1.569 | 31.4065 | 1.539 | 1.3816 | 0.76152 | 0.995 | 0.073747 | 1.706 | -93.9286 | 86.0714 |  | 1000000000 | 1084022700.25 |  | 26.1708 | -45.3538 | -12.1563 | -48.5749
33113 | 29.6034 | 1.537 | 1.3871 | 0.76562 | 561.7497 | 1.569 | 31.5861 | 1.5391 | 1.3854 | 0.76437 | 0.99494 | 0.074174 | 1.657 | -93.9544 | 86.0456 |  | 1000000000 | 1096470769 |  | 26.147 | -45.5074 | -12.1816 | -48.447
33305.75 | 29.7756 | 1.5372 | 1.3909 | 0.76852 | 565.0196 | 1.569 | 31.7698 | 1.5393 | 1.3893 | 0.76727 | 0.99488 | 0.074611 | 1.6072 | -93.9807 | 86.0193 |  | 1000000000 | 1109272983.0625 |  | 26.1228 | -45.6636 | -12.2071 | -48.3171
33498.5 | 29.9477 | 1.5374 | 1.3948 | 0.77141 | 568.2895 | 1.569 | 31.9535 | 1.5395 | 1.3931 | 0.77015 | 0.99482 | 0.075049 | 1.5576 | -94.007 | 85.993 |  | 1000000000 | 1122149502.25 |  | 26.0985 | -45.819 | -12.2324 | -48.188
33691.25 | 30.1198 | 1.5376 | 1.3987 | 0.77428 | 571.5595 | 1.569 | 32.1372 | 1.5397 | 1.397 | 0.77302 | 0.99476 | 0.075486 | 1.5084 | -94.0333 | 85.9667 |  | 1000000000 | 1135100326.5625 |  | 26.0742 | -45.9737 | -12.2574 | -48.0596
33884 | 30.292 | 1.5378 | 1.4027 | 0.77713 | 574.8294 | 1.5691 | 32.3208 | 1.5399 | 1.4009 | 0.77587 | 0.9947 | 0.075923 | 1.4594 | -94.0596 | 85.9404 |  | 1000000000 | 1148125456 |  | 26.0499 | -46.1275 | -12.282 | -47.9321
34081.5 | 30.4683 | 1.538 | 1.4067 | 0.78003 | 578.1799 | 1.5691 | 32.509 | 1.54 | 1.4049 | 0.77878 | 0.99464 | 0.076371 | 1.4096 | -94.0865 | 85.9135 |  | 1000000000 | 1161548642.25 |  | 26.0251 | -46.2843 | -12.307 | -47.8023
34279 | 30.6447 | 1.5382 | 1.4107 | 0.78292 | 581.5304 | 1.5691 | 32.6973 | 1.5402 | 1.409 | 0.78167 | 0.99458 | 0.076819 | 1.36 | -94.1135 | 85.8865 |  | 1000000000 | 1175049841 |  | 26.0002 | -46.4402 | -12.3317 | -47.6732
34476.5 | 30.8211 | 1.5383 | 1.4148 | 0.7858 | 584.8809 | 1.5691 | 32.8855 | 1.5404 | 1.413 | 0.78454 | 0.99451 | 0.077268 | 1.3107 | -94.1404 | 85.8596 |  | 1000000000 | 1188629052.25 |  | 25.9753 | -46.5953 | -12.3561 | -47.545
34674 | 30.9974 | 1.5385 | 1.4188 | 0.78865 | 588.2314 | 1.5691 | 33.0737 | 1.5406 | 1.417 | 0.78739 | 0.99445 | 0.077716 | 1.2617 | -94.1673 | 85.8327 |  | 1000000000 | 1202286276 |  | 25.9504 | -46.7496 | -12.3802 | -47.4177
34875.75 | 31.1776 | 1.5387 | 1.423 | 0.79155 | 591.654 | 1.5691 | 33.2659 | 1.5407 | 1.4212 | 0.7903 | 0.99439 | 0.078174 | 1.2119 | -94.1948 | 85.8052 |  | 1000000000 | 1216317938.0625 |  | 25.925 | -46.9064 | -12.4046 | -47.2884
35077.5 | 31.3578 | 1.5389 | 1.4272 | 0.79444 | 595.0766 | 1.5691 | 33.4582 | 1.5409 | 1.4253 | 0.79318 | 0.99432 | 0.078633 | 1.1625 | -94.2223 | 85.7777 |  | 1000000000 | 1230431006.25 |  | 25.8996 | -47.0622 | -12.4286 | -47.16
35279.25 | 31.538 | 1.5391 | 1.4314 | 0.7973 | 598.4992 | 1.5691 | 33.6505 | 1.5411 | 1.4295 | 0.79605 | 0.99426 | 0.079091 | 1.1133 | -94.2497 | 85.7503 |  | 1000000000 | 1244625480.5625 |  | 25.8742 | -47.2173 | -12.4524 | -47.0325
35481 | 31.7181 | 1.5393 | 1.4356 | 0.80015 | 601.9218 | 1.5691 | 33.8427 | 1.5412 | 1.4337 | 0.7989 | 0.99419 | 0.07955 | 1.0644 | -94.2772 | 85.7228 |  | 1000000000 | 1258901361 |  | 25.8488 | -47.3715 | -12.4759 | -46.9058
35687.75 | 31.9028 | 1.5394 | 1.4399 | 0.80306 | 605.4292 | 1.5691 | 34.0398 | 1.5414 | 1.438 | 0.8018 | 0.99412 | 0.08002 | 1.0146 | -94.3054 | 85.6946 |  | 1000000000 | 1273615500.0625 |  | 25.8227 | -47.5286 | -12.4997 | -46.7768
35894.5 | 32.0874 | 1.5396 | 1.4442 | 0.80594 | 608.9367 | 1.5692 | 34.2368 | 1.5416 | 1.4423 | 0.80469 | 0.99406 | 0.08049 | 0.96509 | -94.3335 | 85.6665 |  | 1000000000 | 1288415130.25 |  | 25.7967 | -47.6848 | -12.5231 | -46.6487
36101.25 | 32.2721 | 1.5398 | 1.4485 | 0.80881 | 612.4441 | 1.5692 | 34.4338 | 1.5418 | 1.4466 | 0.80756 | 0.99399 | 0.08096 | 0.91587 | -94.3616 | 85.6384 |  | 1000000000 | 1303300251.5625 |  | 25.7707 | -47.8402 | -12.5463 | -46.5215
36308 | 32.4567 | 1.54 | 1.4529 | 0.81166 | 615.9515 | 1.5692 | 34.6309 | 1.5419 | 1.451 | 0.81041 | 0.99392 | 0.08143 | 0.86693 | -94.3898 | 85.6102 |  | 1000000000 | 1318270864 |  | 25.7447 | -47.9946 | -12.5693 | -46.3951
36519.5 | 32.6456 | 1.5402 | 1.4573 | 0.81456 | 619.5395 | 1.5692 | 34.8324 | 1.5421 | 1.4554 | 0.81331 | 0.99385 | 0.081911 | 0.81717 | -94.4186 | 85.5814 |  | 1000000000 | 1333673880.25 |  | 25.7181 | -48.1518 | -12.5924 | -46.2668
36731 | 32.8345 | 1.5403 | 1.4618 | 0.81744 | 623.1275 | 1.5692 | 35.034 | 1.5422 | 1.4599 | 0.81619 | 0.99378 | 0.082393 | 0.7677 | -94.4473 | 85.5527 |  | 1000000000 | 1349166361 |  | 25.6915 | -48.308 | -12.6153 | -46.1394
36942.5 | 33.0234 | 1.5405 | 1.4663 | 0.82031 | 626.7155 | 1.5692 | 35.2356 | 1.5424 | 1.4643 | 0.81906 | 0.99371 | 0.082874 | 0.71853 | -94.4761 | 85.5239 |  | 1000000000 | 1364748306.25 |  | 25.6649 | -48.4633 | -12.6379 | -46.0128
37154 | 33.2123 | 1.5407 | 1.4708 | 0.82316 | 630.3036 | 1.5692 | 35.4371 | 1.5426 | 1.4688 | 0.8219 | 0.99363 | 0.083356 | 0.66964 | -94.5049 | 85.4951 |  | 1000000000 | 1380419716 |  | 25.6383 | -48.6177 | -12.6602 | -45.8872
37370.25 | 33.4054 | 1.5409 | 1.4754 | 0.82605 | 633.9721 | 1.5692 | 35.6432 | 1.5427 | 1.4734 | 0.8248 | 0.99356 | 0.083848 | 0.61994 | -94.5343 | 85.4657 |  | 1000000000 | 1396535585.0625 |  | 25.6112 | -48.7746 | -12.6828 | -45.7596
37586.5 | 33.5985 | 1.541 | 1.48 | 0.82892 | 637.6407 | 1.5692 | 35.8493 | 1.5429 | 1.478 | 0.82767 | 0.99349 | 0.084341 | 0.57054 | -94.5637 | 85.4363 |  | 1000000000 | 1412744982.25 |  | 25.584 | -48.9307 | -12.705 | -45.633
37802.75 | 33.7917 | 1.5412 | 1.4846 | 0.83178 | 641.3093 | 1.5692 | 36.0554 | 1.5431 | 1.4826 | 0.83053 | 0.99341 | 0.084834 | 0.52144 | -94.5931 | 85.4069 |  | 1000000000 | 1429047907.5625 |  | 25.5569 | -49.0858 | -12.727 | -45.5073
38019 | 33.9848 | 1.5414 | 1.4893 | 0.83462 | 644.9779 | 1.5692 | 36.2615 | 1.5432 | 1.4872 | 0.83337 | 0.99334 | 0.085327 | 0.47262 | -94.6225 | 85.3775 |  | 1000000000 | 1445444361 |  | 25.5298 | -49.2399 | -12.7487 | -45.3825
38240.5 | 34.1826 | 1.5415 | 1.4941 | 0.83751 | 648.7356 | 1.5693 | 36.4726 | 1.5434 | 1.492 | 0.83626 | 0.99326 | 0.085832 | 0.4229 | -94.6526 | 85.3474 |  | 1000000000 | 1462335840.25 |  | 25.502 | -49.3969 | -12.7707 | -45.2556
38462 | 34.3804 | 1.5417 | 1.4988 | 0.84038 | 652.4932 | 1.5693 | 36.6837 | 1.5435 | 1.4968 | 0.83913 | 0.99318 | 0.086337 | 0.37349 | -94.6827 | 85.3173 |  | 1000000000 | 1479325444 |  | 25.4743 | -49.5529 | -12.7923 | -45.1297
38683.5 | 34.5783 | 1.5419 | 1.5036 | 0.84323 | 656.2509 | 1.5693 | 36.8948 | 1.5437 | 1.5015 | 0.84198 | 0.9931 | 0.086842 | 0.32436 | -94.7128 | 85.2872 |  | 1000000000 | 1496413172.25 |  | 25.4466 | -49.708 | -12.8137 | -45.0048
38905 | 34.7761 | 1.542 | 1.5085 | 0.84607 | 660.0085 | 1.5693 | 37.1059 | 1.5438 | 1.5063 | 0.84482 | 0.99302 | 0.087348 | 0.27553 | -94.7429 | 85.2571 |  | 1000000000 | 1513599025 |  | 25.4189 | -49.8621 | -12.8349 | -44.8807
39131.5 | 34.9784 | 1.5422 | 1.5134 | 0.84895 | 663.851 | 1.5693 | 37.3218 | 1.544 | 1.5112 | 0.8477 | 0.99294 | 0.087865 | 0.22588 | -94.7736 | 85.2264 |  | 1000000000 | 1531274292.25 |  | 25.3906 | -50.0188 | -12.8562 | -44.7549
39358 | 35.1807 | 1.5424 | 1.5183 | 0.85181 | 667.6935 | 1.5693 | 37.5377 | 1.5442 | 1.5162 | 0.85056 | 0.99286 | 0.088382 | 0.17653 | -94.8044 | 85.1956 |  | 1000000000 | 1549052164 |  | 25.3623 | -50.1744 | -12.8773 | -44.63
39584.5 | 35.383 | 1.5425 | 1.5233 | 0.85465 | 671.536 | 1.5693 | 37.7535 | 1.5443 | 1.5211 | 0.85341 | 0.99278 | 0.088899 | 0.12747 | -94.8352 | 85.1648 |  | 1000000000 | 1566932640.25 |  | 25.334 | -50.3291 | -12.8981 | -44.5061
39811 | 35.5853 | 1.5427 | 1.5282 | 0.85748 | 675.3784 | 1.5693 | 37.9694 | 1.5445 | 1.526 | 0.85623 | 0.9927 | 0.089417 | 0.078701 | -94.866 | 85.134 |  | 1000000000 | 1584915721 |  | 25.3058 | -50.4829 | -12.9186 | -44.3831
40042.75 | 35.7923 | 1.5429 | 1.5333 | 0.86035 | 679.31 | 1.5693 | 38.1903 | 1.5446 | 1.5311 | 0.8591 | 0.99261 | 0.089947 | 0.029095 | -94.8974 | 85.1026 |  | 1000000000 | 1603421827.5625 |  | 25.2769 | -50.6392 | -12.9393 | -44.2583
40274.5 | 35.9993 | 1.543 | 1.5384 | 0.8632 | 683.2415 | 1.5693 | 38.4112 | 1.5448 | 1.5362 | 0.86196 | 0.99253 | 0.090476 | -0.020217 | -94.9289 | 85.0711 |  | 40274.5 | 1622035350.25 |  | 25.248 | -50.7945 | -12.9598 | -44.1344
40506.25 | 36.2063 | 1.5432 | 1.5436 | 0.86603 | 687.1731 | 1.5693 | 38.632 | 1.5449 | 1.5413 | 0.86479 | 0.99244 | 0.091006 | -0.069238 | -94.9604 | 85.0396 |  | 40506.25 | 1640756289.0625 |  | 25.2192 | -50.9488 | -12.98 | -44.0116
40738 | 36.4132 | 1.5433 | 1.5487 | 0.86885 | 691.1046 | 1.5693 | 38.8529 | 1.5451 | 1.5464 | 0.86761 | 0.99235 | 0.091536 | -0.11797 | -94.9919 | 85.0081 |  | 40738 | 1659584644 |  | 25.1904 | -51.1022 | -12.9999 | -43.8897
40975.25 | 36.6251 | 1.5435 | 1.554 | 0.87171 | 695.1295 | 1.5694 | 39.079 | 1.5452 | 1.5517 | 0.87047 | 0.99226 | 0.092079 | -0.16756 | -95.0241 | 84.9759 |  | 40975.25 | 1678971112.5625 |  | 25.161 | -51.2581 | -13.0201 | -43.766
41212.5 | 36.8371 | 1.5436 | 1.5592 | 0.87455 | 699.1543 | 1.5694 | 39.3052 | 1.5454 | 1.5569 | 0.87331 | 0.99217 | 0.092622 | -0.21686 | -95.0563 | 84.9437 |  | 41212.5 | 1698470156.25 |  | 25.1316 | -51.4131 | -13.0399 | -43.6432
41449.75 | 37.049 | 1.5438 | 1.5645 | 0.87737 | 703.1792 | 1.5694 | 39.5313 | 1.5455 | 1.5622 | 0.87614 | 0.99208 | 0.093166 | -0.26587 | -95.0885 | 84.9115 |  | 41449.75 | 1718081775.0625 |  | 25.1022 | -51.5671 | -13.0596 | -43.5215
41687 | 37.2609 | 1.544 | 1.5698 | 0.88018 | 707.204 | 1.5694 | 39.7574 | 1.5456 | 1.5675 | 0.87894 | 0.99199 | 0.093709 | -0.31459 | -95.1208 | 84.8792 |  | 41687 | 1737805969 |  | 25.0728 | -51.72 | -13.0789 | -43.4007
41929.75 | 37.4777 | 1.5441 | 1.5753 | 0.88303 | 711.3222 | 1.5694 | 39.9888 | 1.5458 | 1.5729 | 0.88179 | 0.9919 | 0.094265 | -0.36414 | -95.1537 | 84.8463 |  | 41929.75 | 1758103935.0625 |  | 25.0428 | -51.8755 | -13.0985 | -43.2782
42172.5 | 37.6945 | 1.5443 | 1.5807 | 0.88586 | 715.4403 | 1.5694 | 40.2201 | 1.5459 | 1.5783 | 0.88463 | 0.99181 | 0.094821 | -0.4134 | -95.1867 | 84.8133 |  | 42172.5 | 1778519756.25 |  | 25.0128 | -52.0299 | -13.1177 | -43.1568
42415.25 | 37.9113 | 1.5444 | 1.5862 | 0.88867 | 719.5585 | 1.5694 | 40.4515 | 1.5461 | 1.5838 | 0.88744 | 0.99171 | 0.095378 | -0.46237 | -95.2197 | 84.7803 |  | 42415.25 | 1799053432.5625 |  | 24.9829 | -52.1834 | -13.1368 | -43.0363
42658 | 38.1282 | 1.5446 | 1.5917 | 0.89146 | 723.6766 | 1.5694 | 40.6829 | 1.5462 | 1.5892 | 0.89023 | 0.99162 | 0.095935 | -0.51104 | -95.2527 | 84.7473 |  | 42658 | 1819704964 |  | 24.953 | -52.3358 | -13.1555 | -42.9169
42906.5 | 38.3501 | 1.5447 | 1.5973 | 0.8943 | 727.8923 | 1.5694 | 40.9197 | 1.5464 | 1.5948 | 0.89307 | 0.99152 | 0.096505 | -0.56058 | -95.2864 | 84.7136 |  | 42906.5 | 1840967742.25 |  | 24.9224 | -52.4907 | -13.1745 | -42.7957
43155 | 38.5721 | 1.5449 | 1.6029 | 0.89711 | 732.108 | 1.5694 | 41.1566 | 1.5465 | 1.6004 | 0.89589 | 0.99142 | 0.097075 | -0.60982 | -95.3202 | 84.6798 |  | 43155 | 1862354025 |  | 24.8919 | -52.6446 | -13.1932 | -42.6755
43403.5 | 38.794 | 1.545 | 1.6085 | 0.89991 | 736.3237 | 1.5694 | 41.3934 | 1.5466 | 1.6061 | 0.89869 | 0.99133 | 0.097646 | -0.65876 | -95.3539 | 84.6461 |  | 43403.5 | 1883863812.25 |  | 24.8614 | -52.7975 | -13.2116 | -42.5564
43652 | 39.016 | 1.5452 | 1.6142 | 0.90269 | 740.5394 | 1.5694 | 41.6303 | 1.5468 | 1.6117 | 0.90147 | 0.99123 | 0.098216 | -0.70742 | -95.3877 | 84.6123 |  | 43652 | 1905497104 |  | 24.8309 | -52.9493 | -13.2298 | -42.4384
43906 | 39.2429 | 1.5453 | 1.62 | 0.90551 | 744.8484 | 1.5695 | 41.8724 | 1.5469 | 1.6175 | 0.90429 | 0.99113 | 0.0988 | -0.75686 | -95.4222 | 84.5778 |  | 43906 | 1927736836 |  | 24.7998 | -53.1035 | -13.2482 | -42.3187
44160 | 39.4697 | 1.5455 | 1.6258 | 0.90831 | 749.1574 | 1.5695 | 42.1145 | 1.547 | 1.6233 | 0.90709 | 0.99102 | 0.099384 | -0.806 | -95.4567 | 84.5433 |  | 44160 | 1950105600 |  | 24.7688 | -53.2565 | -13.2663 | -42.2002
44414 | 39.6966 | 1.5456 | 1.6316 | 0.91109 | 753.4664 | 1.5695 | 42.3566 | 1.5472 | 1.6291 | 0.90987 | 0.99092 | 0.099967 | -0.85485 | -95.4912 | 84.5088 |  | 44414 | 1972603396 |  | 24.7378 | -53.4085 | -13.2841 | -42.0827
44668 | 39.9235 | 1.5457 | 1.6375 | 0.91385 | 757.7754 | 1.5695 | 42.5987 | 1.5473 | 1.6349 | 0.91263 | 0.99082 | 0.10055 | -0.90342 | -95.5257 | 84.4743 |  | 44668 | 1995230224 |  | 24.7068 | -53.5595 | -13.3017 | -41.9662
44928.25 | 40.156 | 1.5459 | 1.6434 | 0.91666 | 762.1905 | 1.5695 | 42.8467 | 1.5475 | 1.6408 | 0.91544 | 0.99071 | 0.10115 | -0.95288 | -95.5611 | 84.4389 |  | 44928.25 | 2018547648.0625 |  | 24.6751 | -53.7131 | -13.3195 | -41.848
45188.5 | 40.3884 | 1.546 | 1.6494 | 0.91944 | 766.6055 | 1.5695 | 43.0948 | 1.5476 | 1.6468 | 0.91823 | 0.9906 | 0.10175 | -1.002 | -95.5965 | 84.4035 |  | 45188.5 | 2042000532.25 |  | 24.6435 | -53.8656 | -13.337 | -41.7309
45448.75 | 40.6209 | 1.5462 | 1.6555 | 0.92221 | 771.0205 | 1.5695 | 43.3429 | 1.5477 | 1.6528 | 0.921 | 0.99049 | 0.10235 | -1.0509 | -95.6319 | 84.3681 |  | 45448.75 | 2065588876.5625 |  | 24.6119 | -54.0171 | -13.3543 | -41.6148
45709 | 40.8534 | 1.5463 | 1.6615 | 0.92496 | 775.4356 | 1.5695 | 43.5909 | 1.5479 | 1.6588 | 0.92375 | 0.99039 | 0.10295 | -1.0995 | -95.6672 | 84.3328 |  | 45709 | 2089312681 |  | 24.5804 | -54.1674 | -13.3714 | -41.4998
45975.25 | 41.0912 | 1.5465 | 1.6677 | 0.92775 | 779.9524 | 1.5695 | 43.8447 | 1.548 | 1.665 | 0.92654 | 0.99027 | 0.10356 | -1.1489 | -95.7034 | 84.2966 |  | 45975.25 | 2113723612.5625 |  | 24.5482 | -54.3202 | -13.3886 | -41.3833
46241.5 | 41.329 | 1.5466 | 1.6739 | 0.93051 | 784.4692 | 1.5695 | 44.0985 | 1.5481 | 1.6712 | 0.92931 | 0.99016 | 0.10418 | -1.198 | -95.7397 | 84.2603 |  | 46241.5 | 2138276322.25 |  | 24.516 | -54.4718 | -13.4055 | -41.2678
46507.75 | 41.5668 | 1.5467 | 1.6801 | 0.93326 | 788.986 | 1.5695 | 44.3523 | 1.5482 | 1.6773 | 0.93206 | 0.99005 | 0.10479 | -1.2468 | -95.7759 | 84.2241 |  | 46507.75 | 2162970810.0625 |  | 24.4839 | -54.6224 | -13.4223 | -41.1535
46774 | 41.8047 | 1.5469 | 1.6863 | 0.93599 | 793.5028 | 1.5695 | 44.606 | 1.5484 | 1.6835 | 0.93479 | 0.98994 | 0.1054 | -1.2954 | -95.8121 | 84.1879 |  | 46774 | 2187807076 |  | 24.4519 | -54.7719 | -13.4387 | -41.0402
47046.25 | 42.0478 | 1.547 | 1.6926 | 0.93876 | 798.1215 | 1.5695 | 44.8655 | 1.5485 | 1.6899 | 0.93756 | 0.98982 | 0.10603 | -1.3447 | -95.8491 | 84.1509 |  | 47046.25 | 2213349639.0625 |  | 24.4191 | -54.9236 | -13.4553 | -40.9255
47318.5 | 42.291 | 1.5471 | 1.699 | 0.94151 | 802.7401 | 1.5696 | 45.125 | 1.5486 | 1.6962 | 0.94031 | 0.9897 | 0.10666 | -1.3937 | -95.8862 | 84.1138 |  | 47318.5 | 2239040442.25 |  | 24.3865 | -55.0743 | -13.4717 | -40.8119
47590.75 | 42.5342 | 1.5473 | 1.7054 | 0.94423 | 807.3587 | 1.5696 | 45.3845 | 1.5488 | 1.7026 | 0.94304 | 0.98958 | 0.10729 | -1.4425 | -95.9232 | 84.0768 |  | 47590.75 | 2264879485.5625 |  | 24.3539 | -55.2238 | -13.4879 | -40.6994
47863 | 42.7774 | 1.5474 | 1.7118 | 0.94694 | 811.9773 | 1.5696 | 45.644 | 1.5489 | 1.709 | 0.94575 | 0.98947 | 0.10792 | -1.4909 | -95.9603 | 84.0397 |  | 47863 | 2290866769 |  | 24.3213 | -55.3723 | -13.5038 | -40.588
48141.75 | 43.0264 | 1.5476 | 1.7184 | 0.94969 | 816.7062 | 1.5696 | 45.9097 | 1.549 | 1.7156 | 0.9485 | 0.98934 | 0.10856 | -1.5402 | -95.9982 | 84.0018 |  | 48141.75 | 2317628093.0625 |  | 24.2881 | -55.5231 | -13.5198 | -40.4751
48420.5 | 43.2754 | 1.5477 | 1.725 | 0.95242 | 821.435 | 1.5696 | 46.1754 | 1.5491 | 1.7221 | 0.95123 | 0.98922 | 0.10921 | -1.5892 | -96.0362 | 83.9638 |  | 48420.5 | 2344544820.25 |  | 24.2549 | -55.6729 | -13.5356 | -40.3633
48699.25 | 43.5244 | 1.5478 | 1.7316 | 0.95513 | 826.1639 | 1.5696 | 46.4411 | 1.5493 | 1.7287 | 0.95395 | 0.9891 | 0.10985 | -1.6379 | -96.0741 | 83.9259 |  | 48699.25 | 2371616950.5625 |  | 24.2217 | -55.8215 | -13.5512 | -40.2526
48978 | 43.7734 | 1.5479 | 1.7382 | 0.95782 | 830.8928 | 1.5696 | 46.7068 | 1.5494 | 1.7353 | 0.95664 | 0.98897 | 0.1105 | -1.6864 | -96.1121 | 83.8879 |  | 48978 | 2398844484 |  | 24.1887 | -55.9691 | -13.5665 | -40.143
49263.25 | 44.0282 | 1.5481 | 1.745 | 0.96055 | 835.7319 | 1.5696 | 46.9787 | 1.5495 | 1.742 | 0.95937 | 0.98885 | 0.11116 | -1.7356 | -96.1509 | 83.8491 |  | 49263.25 | 2426867800.5625 |  | 24.1549 | -56.1189 | -13.582 | -40.032
49548.5 | 44.283 | 1.5482 | 1.7518 | 0.96326 | 840.5711 | 1.5696 | 47.2506 | 1.5496 | 1.7488 | 0.96208 | 0.98872 | 0.11182 | -1.7846 | -96.1898 | 83.8102 |  | 49548.5 | 2455053852.25 |  | 24.1212 | -56.2676 | -13.5973 | -39.9222
49833.75 | 44.5378 | 1.5483 | 1.7586 | 0.96595 | 845.4102 | 1.5696 | 47.5225 | 1.5498 | 1.7556 | 0.96477 | 0.98859 | 0.11248 | -1.8332 | -96.2287 | 83.7713 |  | 49833.75 | 2483402639.0625 |  | 24.0875 | -56.4152 | -13.6123 | -39.8135
50119 | 44.7926 | 1.5485 | 1.7654 | 0.96861 | 850.2494 | 1.5696 | 47.7944 | 1.5499 | 1.7624 | 0.96744 | 0.98846 | 0.11314 | -1.8816 | -96.2676 | 83.7324 |  | 50119 | 2511914161 |  | 24.054 | -56.5617 | -13.6271 | -39.7059
50410.75 | 45.0532 | 1.5486 | 1.7724 | 0.97132 | 855.1988 | 1.5696 | 48.0725 | 1.55 | 1.7694 | 0.97015 | 0.98832 | 0.11382 | -1.9308 | -96.3073 | 83.6927 |  | 50410.75 | 2541243715.5625 |  | 24.0197 | -56.7103 | -13.642 | -39.597
50702.5 | 45.3139 | 1.5487 | 1.7794 | 0.97401 | 860.1482 | 1.5696 | 48.3506 | 1.5501 | 1.7763 | 0.97284 | 0.98819 | 0.1145 | -1.9797 | -96.3471 | 83.6529 |  | 50702.5 | 2570743506.25 |  | 23.9855 | -56.8579 | -13.6567 | -39.4893
50994.25 | 45.5745 | 1.5489 | 1.7864 | 0.97667 | 865.0976 | 1.5696 | 48.6287 | 1.5502 | 1.7833 | 0.9755 | 0.98805 | 0.11517 | -2.0283 | -96.3869 | 83.6131 |  | 50994.25 | 2600413533.0625 |  | 23.9514 | -57.0043 | -13.6712 | -39.3827
51286 | 45.8351 | 1.549 | 1.7934 | 0.97931 | 870.0471 | 1.5696 | 48.9068 | 1.5503 | 1.7903 | 0.97815 | 0.98792 | 0.11585 | -2.0766 | -96.4267 | 83.5733 |  | 51286 | 2630253796 |  | 23.9173 | -57.1496 | -13.6854 | -39.2772
51584.75 | 46.102 | 1.5491 | 1.8006 | 0.982 | 875.1152 | 1.5697 | 49.1916 | 1.5505 | 1.7975 | 0.98084 | 0.98778 | 0.11655 | -2.1257 | -96.4675 | 83.5325 |  | 51584.75 | 2660986432.5625 |  | 23.8825 | -57.2972 | -13.6998 | -39.1704
51883.5 | 46.3688 | 1.5492 | 1.8078 | 0.98466 | 880.1834 | 1.5697 | 49.4764 | 1.5506 | 1.8047 | 0.9835 | 0.98764 | 0.11724 | -2.1746 | -96.5083 | 83.4917 |  | 51883.5 | 2691897572.25 |  | 23.8478 | -57.4436 | -13.7139 | -39.0647
52182.25 | 46.6357 | 1.5494 | 1.8151 | 0.98731 | 885.2516 | 1.5697 | 49.7612 | 1.5507 | 1.8119 | 0.98615 | 0.9875 | 0.11794 | -2.2232 | -96.5491 | 83.4509 |  | 52182.25 | 2722987215.0625 |  | 23.8132 | -57.5889 | -13.7279 | -38.9602
52481 | 46.9026 | 1.5495 | 1.8223 | 0.98993 | 890.3198 | 1.5697 | 50.0459 | 1.5508 | 1.8191 | 0.98877 | 0.98735 | 0.11863 | -2.2715 | -96.5899 | 83.4101 |  | 52481 | 2754255361 |  | 23.7786 | -57.7331 | -13.7416 | -38.8568
52786.5 | 47.1755 | 1.5496 | 1.8297 | 0.99259 | 895.5024 | 1.5697 | 50.3371 | 1.5509 | 1.8265 | 0.99144 | 0.98721 | 0.11934 | -2.3205 | -96.6317 | 83.3683 |  | 52786.5 | 2786414582.25 |  | 23.7433 | -57.8794 | -13.7554 | -38.7522
53092 | 47.4484 | 1.5497 | 1.8372 | 0.99522 | 900.6851 | 1.5697 | 50.6283 | 1.551 | 1.8339 | 0.99408 | 0.98706 | 0.12006 | -2.3693 | -96.6734 | 83.3266 |  | 53092 | 2818760464 |  | 23.7082 | -58.0245 | -13.769 | -38.6489
53397.5 | 47.7213 | 1.5498 | 1.8446 | 0.99784 | 905.8678 | 1.5697 | 50.9196 | 1.5512 | 1.8414 | 0.9967 | 0.98691 | 0.12077 | -2.4178 | -96.7152 | 83.2848 |  | 53397.5 | 2851293006.25 |  | 23.6731 | -58.1685 | -13.7824 | -38.5467
53703 | 47.9942 | 1.55 | 1.8521 | 1.0004 | 911.0505 | 1.5697 | 51.2108 | 1.5513 | 1.8488 | 0.99929 | 0.98676 | 0.12148 | -2.466 | -96.757 | 83.243 |  | 53703 | 2884012209 |  | 23.6381 | -58.3114 | -13.7955 | -38.4456
54015.75 | 48.2736 | 1.5501 | 1.8597 | 1.0031 | 916.3562 | 1.5697 | 51.5089 | 1.5514 | 1.8564 | 1.0019 | 0.98661 | 0.12221 | -2.515 | -96.7997 | 83.2003 |  | 54015.75 | 2917701248.0625 |  | 23.6023 | -58.4564 | -13.8088 | -38.3433
54328.5 | 48.553 | 1.5502 | 1.8674 | 1.0057 | 921.6618 | 1.5697 | 51.807 | 1.5515 | 1.864 | 1.0045 | 0.98646 | 0.12294 | -2.5637 | -96.8425 | 83.1575 |  | 54328.5 | 2951585912.25 |  | 23.5666 | -58.6003 | -13.8219 | -38.2422
54641.25 | 48.8323 | 1.5503 | 1.8751 | 1.0083 | 926.9675 | 1.5697 | 52.1051 | 1.5516 | 1.8717 | 1.0071 | 0.9863 | 0.12367 | -2.6122 | -96.8854 | 83.1146 |  | 54641.25 | 2985666201.5625 |  | 23.531 | -58.7431 | -13.8347 | -38.1423
54954 | 49.1117 | 1.5504 | 1.8827 | 1.0109 | 932.2732 | 1.5697 | 52.4033 | 1.5517 | 1.8794 | 1.0097 | 0.98615 | 0.1244 | -2.6603 | -96.9282 | 83.0718 |  | 54954 | 3019942116 |  | 23.4955 | -58.8847 | -13.8474 | -38.0435
55274 | 49.3976 | 1.5506 | 1.8906 | 1.0135 | 937.7019 | 1.5697 | 52.7083 | 1.5518 | 1.8872 | 1.0123 | 0.98599 | 0.12515 | -2.7093 | -96.972 | 83.028 |  | 55274 | 3055215076 |  | 23.4593 | -59.0284 | -13.8601 | -37.9436
55594 | 49.6834 | 1.5507 | 1.8985 | 1.016 | 943.1305 | 1.5697 | 53.0133 | 1.5519 | 1.8951 | 1.0149 | 0.98582 | 0.1259 | -2.758 | -97.0159 | 82.9841 |  | 55594 | 3090692836 |  | 23.4232 | -59.1709 | -13.8727 | -37.845
55914 | 49.9693 | 1.5508 | 1.9064 | 1.0186 | 948.5592 | 1.5697 | 53.3184 | 1.552 | 1.9029 | 1.0175 | 0.98566 | 0.12665 | -2.8063 | -97.0598 | 82.9402 |  | 55914 | 3126375396 |  | 23.3871 | -59.3123 | -13.885 | -37.7475
56234 | 50.2552 | 1.5509 | 1.9143 | 1.0212 | 953.9879 | 1.5697 | 53.6234 | 1.5521 | 1.9108 | 1.02 | 0.9855 | 0.1274 | -2.8544 | -97.1036 | 82.8964 |  | 56234 | 3162262756 |  | 23.3512 | -59.4525 | -13.8971 | -37.6511
56561.5 | 50.5477 | 1.551 | 1.9224 | 1.0237 | 959.5438 | 1.5698 | 53.9356 | 1.5523 | 1.9189 | 1.0226 | 0.98533 | 0.12817 | -2.9033 | -97.1486 | 82.8514 |  | 56561.5 | 3199203282.25 |  | 23.3145 | -59.5949 | -13.9093 | -37.5537
56889 | 50.8403 | 1.5511 | 1.9306 | 1.0263 | 965.0997 | 1.5698 | 54.2478 | 1.5524 | 1.927 | 1.0252 | 0.98516 | 0.12894 | -2.9519 | -97.1935 | 82.8065 |  | 56889 | 3236358321 |  | 23.2779 | -59.736 | -13.9213 | -37.4575
57216.5 | 51.1329 | 1.5512 | 1.9387 | 1.0288 | 970.6556 | 1.5698 | 54.56 | 1.5525 | 1.9351 | 1.0277 | 0.98499 | 0.12971 | -3.0003 | -97.2385 | 82.7615 |  | 57216.5 | 3273727872.25 |  | 23.2414 | -59.876 | -13.9331 | -37.3625
57544 | 51.4254 | 1.5513 | 1.9469 | 1.0314 | 976.2115 | 1.5698 | 54.8722 | 1.5526 | 1.9433 | 1.0303 | 0.98482 | 0.13048 | -3.0483 | -97.2835 | 82.7165 |  | 57544 | 3311311936 |  | 23.2049 | -60.0149 | -13.9447 | -37.2686
57879 | 51.7247 | 1.5515 | 1.9552 | 1.0339 | 981.8946 | 1.5698 | 55.1915 | 1.5527 | 1.9516 | 1.0328 | 0.98465 | 0.13126 | -3.0971 | -97.3295 | 82.6705 |  | 57879 | 3349978641 |  | 23.1678 | -60.1557 | -13.9564 | -37.1738
58214 | 52.024 | 1.5516 | 1.9636 | 1.0365 | 987.5777 | 1.5698 | 55.5108 | 1.5528 | 1.9599 | 1.0354 | 0.98447 | 0.13205 | -3.1456 | -97.3756 | 82.6244 |  | 58214 | 3388869796 |  | 23.1308 | -60.2954 | -13.9679 | -37.0802
58549 | 52.3232 | 1.5517 | 1.9719 | 1.039 | 993.2609 | 1.5698 | 55.8302 | 1.5529 | 1.9683 | 1.0379 | 0.9843 | 0.13284 | -3.1938 | -97.4216 | 82.5784 |  | 58549 | 3427985401 |  | 23.0938 | -60.4339 | -13.9792 | -36.9878
58884 | 52.6225 | 1.5518 | 1.9803 | 1.0415 | 998.944 | 1.5698 | 56.1495 | 1.553 | 1.9766 | 1.0404 | 0.98412 | 0.13363 | -3.2418 | -97.4677 | 82.5323 |  | 58884 | 3467325456 |  | 23.057 | -60.5712 | -13.9903 | -36.8965
59227 | 52.9289 | 1.5519 | 1.9889 | 1.044 | 1004.7629 | 1.5698 | 56.4765 | 1.5531 | 1.9852 | 1.0429 | 0.98393 | 0.13444 | -3.2906 | -97.515 | 82.485 |  | 59227 | 3507837529 |  | 23.0194 | -60.7107 | -14.0015 | -36.8043
59570 | 53.2353 | 1.552 | 1.9975 | 1.0465 | 1010.5817 | 1.5698 | 56.8035 | 1.5532 | 1.9938 | 1.0454 | 0.98375 | 0.13525 | -3.339 | -97.5622 | 82.4378 |  | 59570 | 3548584900 |  | 22.9819 | -60.8489 | -14.0124 | -36.7133
59913 | 53.5418 | 1.5521 | 2.0062 | 1.049 | 1016.4006 | 1.5698 | 57.1304 | 1.5533 | 2.0024 | 1.0479 | 0.98356 | 0.13605 | -3.3872 | -97.6095 | 82.3905 |  | 59913 | 3589567569 |  | 22.9445 | -60.986 | -14.0232 | -36.6235
60256 | 53.8482 | 1.5522 | 2.0148 | 1.0514 | 1022.2194 | 1.5698 | 57.4574 | 1.5534 | 2.011 | 1.0504 | 0.98338 | 0.13686 | -3.4351 | -97.6568 | 82.3432 |  | 60256 | 3630785536 |  | 22.9072 | -61.1219 | -14.0338 | -36.5348
60607 | 54.1617 | 1.5523 | 2.0237 | 1.0539 | 1028.174 | 1.5698 | 57.792 | 1.5535 | 2.0198 | 1.0529 | 0.98319 | 0.13769 | -3.4838 | -97.7052 | 82.2948 |  | 60607 | 3673208449 |  | 22.8692 | -61.2598 | -14.0445 | -36.4453
60958 | 54.4753 | 1.5524 | 2.0325 | 1.0564 | 1034.1286 | 1.5698 | 58.1266 | 1.5536 | 2.0287 | 1.0553 | 0.98299 | 0.13852 | -3.5322 | -97.7536 | 82.2464 |  | 60958 | 3715877764 |  | 22.8312 | -61.3966 | -14.055 | -36.357
61309 | 54.7889 | 1.5525 | 2.0414 | 1.0589 | 1040.0832 | 1.5698 | 58.4612 | 1.5537 | 2.0375 | 1.0578 | 0.9828 | 0.13935 | -3.5803 | -97.8021 | 82.1979 |  | 61309 | 3758793481 |  | 22.7934 | -61.5321 | -14.0653 | -36.2699
61660 | 55.1024 | 1.5526 | 2.0503 | 1.0613 | 1046.0377 | 1.5698 | 58.7958 | 1.5538 | 2.0464 | 1.0602 | 0.9826 | 0.14019 | -3.6281 | -97.8506 | 82.1494 |  | 61660 | 3801955600 |  | 22.7557 | -61.6665 | -14.0754 | -36.184
62019 | 55.4232 | 1.5528 | 2.0594 | 1.0638 | 1052.128 | 1.5698 | 59.138 | 1.5539 | 2.0554 | 1.0627 | 0.9824 | 0.14104 | -3.6767 | -97.9002 | 82.0998 |  | 62019 | 3846356361 |  | 22.7173 | -61.8028 | -14.0855 | -36.0974
62378 | 55.7439 | 1.5529 | 2.0685 | 1.0662 | 1058.2183 | 1.5699 | 59.4802 | 1.554 | 2.0645 | 1.0652 | 0.9822 | 0.14189 | -3.725 | -97.9498 | 82.0502 |  | 62378 | 3891014884 |  | 22.6789 | -61.9379 | -14.0955 | -36.0119
62737 | 56.0646 | 1.553 | 2.0776 | 1.0686 | 1064.3086 | 1.5699 | 59.8225 | 1.5541 | 2.0736 | 1.0676 | 0.982 | 0.14274 | -3.7731 | -97.9995 | 82.0005 |  | 62737 | 3935931169 |  | 22.6407 | -62.0718 | -14.1053 | -35.9277
63096 | 56.3853 | 1.5531 | 2.0868 | 1.071 | 1070.3989 | 1.5699 | 60.1647 | 1.5542 | 2.0827 | 1.07 | 0.98179 | 0.14359 | -3.8208 | -98.0492 | 81.9508 |  | 63096 | 3981105216 |  | 22.6026 | -62.2046 | -14.1149 | -35.8446
63463.25 | 56.7134 | 1.5532 | 2.0961 | 1.0735 | 1076.6291 | 1.5699 | 60.5148 | 1.5543 | 2.0921 | 1.0724 | 0.98158 | 0.14446 | -3.8693 | -98.1001 | 81.8999 |  | 63463.25 | 4027584100.5625 |  | 22.5637 | -62.3392 | -14.1245 | -35.7609
63830.5 | 57.0415 | 1.5533 | 2.1055 | 1.0759 | 1082.8594 | 1.5699 | 60.8649 | 1.5544 | 2.1014 | 1.0748 | 0.98137 | 0.14534 | -3.9175 | -98.151 | 81.849 |  | 63830.5 | 4074332730.25 |  | 22.525 | -62.4726 | -14.134 | -35.6783
64197.75 | 57.3696 | 1.5534 | 2.1149 | 1.0783 | 1089.0896 | 1.5699 | 61.215 | 1.5545 | 2.1108 | 1.0772 | 0.98116 | 0.14621 | -3.9654 | -98.2019 | 81.7981 |  | 64197.75 | 4121351105.0625 |  | 22.4864 | -62.6049 | -14.1433 | -35.597
64565 | 57.6977 | 1.5535 | 2.1243 | 1.0807 | 1095.3199 | 1.5699 | 61.5651 | 1.5546 | 2.1202 | 1.0796 | 0.98095 | 0.14709 | -4.013 | -98.2529 | 81.7471 |  | 64565 | 4168639225 |  | 22.4479 | -62.736 | -14.1524 | -35.5168
64941 | 58.0336 | 1.5536 | 2.1339 | 1.0831 | 1101.6986 | 1.5699 | 61.9235 | 1.5546 | 2.1298 | 1.082 | 0.98073 | 0.14798 | -4.0615 | -98.3051 | 81.6949 |  | 64941 | 4217333481 |  | 22.4086 | -62.8691 | -14.1616 | -35.436
65317 | 58.3695 | 1.5537 | 2.1436 | 1.0855 | 1108.0773 | 1.5699 | 62.2819 | 1.5547 | 2.1394 | 1.0844 | 0.98051 | 0.14888 | -4.1096 | -98.3573 | 81.6427 |  | 65317 | 4266310489 |  | 22.3695 | -63.001 | -14.1706 | -35.3563
65693 | 58.7054 | 1.5538 | 2.1533 | 1.0878 | 1114.4559 | 1.5699 | 62.6404 | 1.5548 | 2.149 | 1.0868 | 0.98029 | 0.14978 | -4.1574 | -98.4096 | 81.5904 |  | 65693 | 4315570249 |  | 22.3305 | -63.1317 | -14.1794 | -35.2779
66069 | 59.0413 | 1.5539 | 2.1629 | 1.0902 | 1120.8346 | 1.5699 | 62.9988 | 1.5549 | 2.1587 | 1.0891 | 0.98006 | 0.15068 | -4.205 | -98.4619 | 81.5381 |  | 66069 | 4365112761 |  | 22.2916 | -63.2613 | -14.1881 | -35.2006
66453.75 | 59.385 | 1.554 | 2.1728 | 1.0925 | 1127.3618 | 1.5699 | 63.3656 | 1.555 | 2.1685 | 1.0915 | 0.97983 | 0.1516 | -4.2534 | -98.5154 | 81.4846 |  | 66453.75 | 4416100889.0625 |  | 22.2519 | -63.3926 | -14.1968 | -35.1228
66838.5 | 59.7287 | 1.5541 | 2.1828 | 1.0949 | 1133.8889 | 1.5699 | 63.7324 | 1.5551 | 2.1784 | 1.0939 | 0.9796 | 0.15252 | -4.3014 | -98.569 | 81.431 |  | 66838.5 | 4467385082.25 |  | 22.2123 | -63.5229 | -14.2053 | -35.0462
67223.25 | 60.0725 | 1.5541 | 2.1927 | 1.0972 | 1140.416 | 1.5699 | 64.0992 | 1.5552 | 2.1883 | 1.0962 | 0.97937 | 0.15344 | -4.3492 | -98.6226 | 81.3774 |  | 67223.25 | 4518965340.5625 |  | 22.1729 | -63.6519 | -14.2136 | -34.9708
67608 | 60.4162 | 1.5542 | 2.2026 | 1.0995 | 1146.9431 | 1.5699 | 64.4659 | 1.5553 | 2.1982 | 1.0985 | 0.97914 | 0.15436 | -4.3966 | -98.6763 | 81.3237 |  | 67608 | 4570841664 |  | 22.1337 | -63.7798 | -14.2218 | -34.8965
68001.75 | 60.768 | 1.5543 | 2.2128 | 1.1019 | 1153.6229 | 1.5699 | 64.8413 | 1.5554 | 2.2084 | 1.1009 | 0.9789 | 0.1553 | -4.4449 | -98.7313 | 81.2687 |  | 68001.75 | 4624238003.0625 |  | 22.0936 | -63.9095 | -14.23 | -34.8218
68395.5 | 61.1197 | 1.5544 | 2.223 | 1.1042 | 1160.3028 | 1.5699 | 65.2167 | 1.5555 | 2.2186 | 1.1032 | 0.97866 | 0.15625 | -4.4929 | -98.7863 | 81.2137 |  | 68395.5 | 4677944420.25 |  | 22.0537 | -64.038 | -14.238 | -34.7482
68789.25 | 61.4715 | 1.5545 | 2.2332 | 1.1065 | 1166.9826 | 1.5699 | 65.592 | 1.5555 | 2.2288 | 1.1055 | 0.97841 | 0.1572 | -4.5405 | -98.8413 | 81.1587 |  | 68789.25 | 4731960915.5625 |  | 22.0139 | -64.1654 | -14.2459 | -34.6759
69183 | 61.8233 | 1.5546 | 2.2435 | 1.1088 | 1173.6624 | 1.5699 | 65.9674 | 1.5556 | 2.239 | 1.1078 | 0.97817 | 0.15814 | -4.5879 | -98.8964 | 81.1036 |  | 69183 | 4786287489 |  | 21.9742 | -64.2916 | -14.2536 | -34.6048
69586 | 62.1833 | 1.5547 | 2.2539 | 1.1111 | 1180.4991 | 1.5699 | 66.3516 | 1.5557 | 2.2494 | 1.1101 | 0.97792 | 0.15911 | -4.6361 | -98.9528 | 81.0472 |  | 69586 | 4842211396 |  | 21.9338 | -64.4196 | -14.2614 | -34.5332
69989 | 62.5433 | 1.5548 | 2.2644 | 1.1134 | 1187.3358 | 1.57 | 66.7357 | 1.5558 | 2.2599 | 1.1124 | 0.97767 | 0.16008 | -4.6839 | -99.0092 | 80.9908 |  | 69989 | 4898460121 |  | 21.8935 | -64.5464 | -14.269 | -34.4628
70392 | 62.9034 | 1.5549 | 2.2749 | 1.1157 | 1194.1726 | 1.57 | 67.1199 | 1.5559 | 2.2703 | 1.1147 | 0.97741 | 0.16106 | -4.7315 | -99.0657 | 80.9343 |  | 70392 | 4955033664 |  | 21.8533 | -64.6721 | -14.2764 | -34.3936
70795 | 63.2634 | 1.555 | 2.2854 | 1.1179 | 1201.0093 | 1.57 | 67.5041 | 1.556 | 2.2808 | 1.1169 | 0.97716 | 0.16203 | -4.7788 | -99.1223 | 80.8777 |  | 70795 | 5011932025 |  | 21.8133 | -64.7966 | -14.2836 | -34.3256
71207.25 | 63.6317 | 1.5551 | 2.2962 | 1.1202 | 1208.003 | 1.57 | 67.8971 | 1.5561 | 2.2915 | 1.1192 | 0.9769 | 0.16303 | -4.8269 | -99.1801 | 80.8199 |  | 71207.25 | 5070472452.5625 |  | 21.7725 | -64.9229 | -14.2909 | -34.2573
71619.5 | 64 | 1.5552 | 2.307 | 1.1225 | 1214.9966 | 1.57 | 68.2901 | 1.5562 | 2.3023 | 1.1215 | 0.97663 | 0.16402 | -4.8746 | -99.2381 | 80.7619 |  | 71619.5 | 5129352780.25 |  | 21.7319 | -65.0479 | -14.298 | -34.1902
72031.75 | 64.3683 | 1.5553 | 2.3178 | 1.1247 | 1221.9903 | 1.57 | 68.6831 | 1.5562 | 2.313 | 1.1237 | 0.97637 | 0.16502 | -4.9221 | -99.296 | 80.704 |  | 72031.75 | 5188573008.0625 |  | 21.6914 | -65.1718 | -14.305 | -34.1242
72444 | 64.7366 | 1.5553 | 2.3286 | 1.1269 | 1228.9839 | 1.57 | 69.0761 | 1.5563 | 2.3238 | 1.1259 | 0.9761 | 0.16602 | -4.9692 | -99.3541 | 80.6459 |  | 72444 | 5248133136 |  | 21.651 | -65.2946 | -14.3118 | -34.0595
72865.75 | 65.1134 | 1.5554 | 2.3396 | 1.1292 | 1236.1387 | 1.57 | 69.4782 | 1.5564 | 2.3348 | 1.1282 | 0.97583 | 0.16704 | -5.0172 | -99.4135 | 80.5865 |  | 72865.75 | 5309417523.0625 |  | 21.6099 | -65.419 | -14.3186 | -33.9945
73287.5 | 65.4902 | 1.5555 | 2.3507 | 1.1314 | 1243.2935 | 1.57 | 69.8802 | 1.5565 | 2.3459 | 1.1304 | 0.97555 | 0.16807 | -5.0648 | -99.4729 | 80.5271 |  | 73287.5 | 5371057656.25 |  | 21.5689 | -65.5423 | -14.3252 | -33.9307
73709.25 | 65.867 | 1.5556 | 2.3618 | 1.1336 | 1250.4484 | 1.57 | 70.2823 | 1.5566 | 2.3569 | 1.1326 | 0.97527 | 0.16909 | -5.1121 | -99.5324 | 80.4676 |  | 73709.25 | 5433053535.5625 |  | 21.528 | -65.6644 | -14.3317 | -33.868
74131 | 66.2438 | 1.5557 | 2.3729 | 1.1358 | 1257.6032 | 1.57 | 70.6844 | 1.5566 | 2.368 | 1.1348 | 0.975 | 0.17012 | -5.1592 | -99.592 | 80.408 |  | 74131 | 5495405161 |  | 21.4873 | -65.7854 | -14.3381 | -33.8066
74562.75 | 66.6295 | 1.5558 | 2.3843 | 1.138 | 1264.9276 | 1.57 | 71.0959 | 1.5567 | 2.3793 | 1.137 | 0.97471 | 0.17117 | -5.207 | -99.653 | 80.347 |  | 74562.75 | 5559603687.5625 |  | 21.4458 | -65.9081 | -14.3444 | -33.7449
74994.5 | 67.0152 | 1.5559 | 2.3957 | 1.1402 | 1272.2521 | 1.57 | 71.5075 | 1.5568 | 2.3907 | 1.1392 | 0.97442 | 0.17222 | -5.2546 | -99.7141 | 80.2859 |  | 74994.5 | 5624175030.25 |  | 21.4045 | -66.0296 | -14.3506 | -33.6845
75426.25 | 67.401 | 1.556 | 2.4071 | 1.1424 | 1279.5766 | 1.57 | 71.9191 | 1.5569 | 2.4021 | 1.1414 | 0.97413 | 0.17327 | -5.3018 | -99.7752 | 80.2248 |  | 75426.25 | 5689119189.0625 |  | 21.3633 | -66.15 | -14.3567 | -33.6252
75858 | 67.7867 | 1.556 | 2.4185 | 1.1445 | 1286.901 | 1.57 | 72.3307 | 1.557 | 2.4134 | 1.1436 | 0.97384 | 0.17433 | -5.3488 | -99.8364 | 80.1636 |  | 75858 | 5754436164 |  | 21.3223 | -66.2693 | -14.3626 | -33.5671
76299.75 | 68.1814 | 1.5561 | 2.4301 | 1.1467 | 1294.3952 | 1.57 | 72.7519 | 1.5571 | 2.4251 | 1.1458 | 0.97354 | 0.17541 | -5.3965 | -99.8991 | 80.1009 |  | 76299.75 | 5821651850.0625 |  | 21.2805 | -66.3902 | -14.3685 | -33.5089
76741.5 | 68.576 | 1.5562 | 2.4418 | 1.1489 | 1301.8893 | 1.57 | 73.173 | 1.5571 | 2.4367 | 1.1479 | 0.97324 | 0.17649 | -5.4439 | -99.9618 | 80.0382 |  | 76741.5 | 5889257822.25 |  | 21.2388 | -66.5099 | -14.3742 | -33.4519
77183.25 | 68.9707 | 1.5563 | 2.4535 | 1.151 | 1309.3834 | 1.57 | 73.5941 | 1.5572 | 2.4484 | 1.1501 | 0.97294 | 0.17757 | -5.491 | -100.0246 | 79.9754 |  | 77183.25 | 5957254080.5625 |  | 21.1973 | -66.6286 | -14.3798 | -33.396
77625 | 69.3653 | 1.5564 | 2.4653 | 1.1531 | 1316.8775 | 1.57 | 74.0152 | 1.5573 | 2.4601 | 1.1522 | 0.97263 | 0.17866 | -5.5378 | -100.0874 | 79.9126 |  | 77625 | 6025640625 |  | 21.1559 | -66.746 | -14.3853 | -33.3414
78077 | 69.7692 | 1.5565 | 2.4773 | 1.1553 | 1324.5455 | 1.57 | 74.4462 | 1.5574 | 2.472 | 1.1543 | 0.97232 | 0.17977 | -5.5854 | -100.1518 | 79.8482 |  | 78077 | 6096017929 |  | 21.1138 | -66.8651 | -14.3907 | -33.2867
78529 | 70.173 | 1.5565 | 2.4893 | 1.1574 | 1332.2135 | 1.57 | 74.8771 | 1.5574 | 2.484 | 1.1565 | 0.972 | 0.18088 | -5.6327 | -100.2162 | 79.7838 |  | 78529 | 6166803841 |  | 21.0718 | -66.9831 | -14.3961 | -33.2332
78981 | 70.5768 | 1.5566 | 2.5013 | 1.1595 | 1339.8815 | 1.57 | 75.308 | 1.5575 | 2.496 | 1.1586 | 0.97169 | 0.18199 | -5.6797 | -100.2807 | 79.7193 |  | 78981 | 6237998361 |  | 21.03 | -67.0999 | -14.4012 | -33.1808
79433 | 70.9806 | 1.5567 | 2.5133 | 1.1616 | 1347.5495 | 1.5701 | 75.7389 | 1.5576 | 2.508 | 1.1607 | 0.97137 | 0.1831 | -5.7264 | -100.3453 | 79.6547 |  | 79433 | 6309601489 |  | 20.9883 | -67.2156 | -14.4063 | -33.1297
79895.5 | 71.3938 | 1.5568 | 2.5256 | 1.1637 | 1355.3956 | 1.5701 | 76.1798 | 1.5577 | 2.5203 | 1.1628 | 0.97104 | 0.18425 | -5.7739 | -100.4114 | 79.5886 |  | 79895.5 | 6383290920.25 |  | 20.9459 | -67.3328 | -14.4113 | -33.0786
80358 | 71.807 | 1.5569 | 2.538 | 1.1658 | 1363.2417 | 1.5701 | 76.6207 | 1.5577 | 2.5326 | 1.1649 | 0.97071 | 0.18539 | -5.821 | -100.4776 | 79.5224 |  | 80358 | 6457408164 |  | 20.9036 | -67.449 | -14.4161 | -33.0286
80820.5 | 72.2203 | 1.5569 | 2.5503 | 1.1679 | 1371.0878 | 1.5701 | 77.0616 | 1.5578 | 2.5449 | 1.167 | 0.97038 | 0.18653 | -5.8679 | -100.5439 | 79.4561 |  | 80820.5 | 6531953220.25 |  | 20.8615 | -67.564 | -14.4209 | -32.9799
81283 | 72.6335 | 1.557 | 2.5627 | 1.1699 | 1378.934 | 1.5701 | 77.5025 | 1.5579 | 2.5572 | 1.169 | 0.97005 | 0.18768 | -5.9144 | -100.6102 | 79.3898 |  | 81283 | 6606926089 |  | 20.8195 | -67.6779 | -14.4255 | -32.9323
81756.25 | 73.0563 | 1.5571 | 2.5753 | 1.172 | 1386.9625 | 1.5701 | 77.9537 | 1.558 | 2.5698 | 1.1711 | 0.96971 | 0.18885 | -5.9618 | -100.6782 | 79.3218 |  | 81756.25 | 6684084414.0625 |  | 20.7767 | -67.7933 | -14.43 | -32.8848
82229.5 | 73.4791 | 1.5572 | 2.588 | 1.1741 | 1394.991 | 1.5701 | 78.4048 | 1.558 | 2.5825 | 1.1732 | 0.96937 | 0.19002 | -6.0088 | -100.7462 | 79.2538 |  | 82229.5 | 6761690670.25 |  | 20.7341 | -67.9076 | -14.4345 | -32.8385
82702.75 | 73.9019 | 1.5573 | 2.6007 | 1.1761 | 1403.0195 | 1.5701 | 78.856 | 1.5581 | 2.5951 | 1.1752 | 0.96902 | 0.1912 | -6.0555 | -100.8143 | 79.1857 |  | 82702.75 | 6839744857.5625 |  | 20.6917 | -68.0208 | -14.4388 | -32.7934
83176 | 74.3247 | 1.5573 | 2.6134 | 1.1781 | 1411.048 | 1.5701 | 79.3072 | 1.5582 | 2.6078 | 1.1772 | 0.96867 | 0.19238 | -6.1019 | -100.8825 | 79.1175 |  | 83176 | 6918246976 |  | 20.6495 | -68.133 | -14.4429 | -32.7495
83660.5 | 74.7576 | 1.5574 | 2.6264 | 1.1802 | 1419.2673 | 1.5701 | 79.7691 | 1.5583 | 2.6207 | 1.1793 | 0.96832 | 0.19359 | -6.1491 | -100.9524 | 79.0476 |  | 83660.5 | 6999079260.25 |  | 20.6064 | -68.2466 | -14.4471 | -32.7057
84145 | 75.1904 | 1.5575 | 2.6394 | 1.1822 | 1427.4866 | 1.5701 | 80.231 | 1.5583 | 2.6337 | 1.1813 | 0.96796 | 0.19479 | -6.1961 | -101.0223 | 78.9777 |  | 84145 | 7080381025 |  | 20.5635 | -68.3592 | -14.4511 | -32.6631
84629.5 | 75.6233 | 1.5576 | 2.6524 | 1.1842 | 1435.706 | 1.5701 | 80.6929 | 1.5584 | 2.6467 | 1.1833 | 0.9676 | 0.196 | -6.2427 | -101.0924 | 78.9076 |  | 84629.5 | 7162152270.25 |  | 20.5208 | -68.4706 | -14.455 | -32.6217
85114 | 76.0562 | 1.5576 | 2.6654 | 1.1862 | 1443.9253 | 1.5701 | 81.1547 | 1.5585 | 2.6597 | 1.1853 | 0.96723 | 0.19722 | -6.2889 | -101.1625 | 78.8375 |  | 85114 | 7244392996 |  | 20.4782 | -68.581 | -14.4587 | -32.5815
85609.5 | 76.4988 | 1.5577 | 2.6788 | 1.1882 | 1452.3313 | 1.5701 | 81.6271 | 1.5585 | 2.673 | 1.1874 | 0.96686 | 0.19846 | -6.336 | -101.2343 | 78.7657 |  | 85609.5 | 7328986490.25 |  | 20.4349 | -68.6928 | -14.4624 | -32.5415
86105 | 76.9415 | 1.5578 | 2.6921 | 1.1902 | 1460.7373 | 1.5701 | 82.0995 | 1.5586 | 2.6863 | 1.1894 | 0.96649 | 0.1997 | -6.3827 | -101.3062 | 78.6938 |  | 86105 | 7414071025 |  | 20.3918 | -68.8035 | -14.466 | -32.5028
86600.5 | 77.3842 | 1.5579 | 2.7055 | 1.1922 | 1469.1432 | 1.5701 | 82.5719 | 1.5587 | 2.6996 | 1.1913 | 0.96611 | 0.20094 | -6.4291 | -101.3782 | 78.6218 |  | 86600.5 | 7499646600.25 |  | 20.3488 | -68.913 | -14.4694 | -32.4652
87096 | 77.8269 | 1.5579 | 2.7188 | 1.1941 | 1477.5492 | 1.5701 | 83.0443 | 1.5588 | 2.7129 | 1.1933 | 0.96573 | 0.20219 | -6.4753 | -101.4503 | 78.5497 |  | 87096 | 7585713216 |  | 20.306 | -69.0216 | -14.4728 | -32.4287
87603.25 | 78.2801 | 1.558 | 2.7325 | 1.1961 | 1486.1545 | 1.5701 | 83.5278 | 1.5588 | 2.7266 | 1.1953 | 0.96534 | 0.20347 | -6.5222 | -101.5242 | 78.4758 |  | 87603.25 | 7674329410.5625 |  | 20.2624 | -69.1316 | -14.476 | -32.3926
88110.5 | 78.7333 | 1.5581 | 2.7462 | 1.1981 | 1494.7598 | 1.5701 | 84.0114 | 1.5589 | 2.7403 | 1.1972 | 0.96495 | 0.20475 | -6.5688 | -101.5981 | 78.4019 |  | 88110.5 | 7763460210.25 |  | 20.2189 | -69.2405 | -14.4792 | -32.3577
88617.75 | 79.1865 | 1.5582 | 2.76 | 1.2 | 1503.365 | 1.5701 | 84.495 | 1.559 | 2.7539 | 1.1992 | 0.96455 | 0.20603 | -6.615 | -101.6722 | 78.3278 |  | 88617.75 | 7853105615.0625 |  | 20.1756 | -69.3483 | -14.4822 | -32.3239
89125 | 79.6397 | 1.5582 | 2.7737 | 1.202 | 1511.9703 | 1.5701 | 84.9786 | 1.559 | 2.7676 | 1.2011 | 0.96416 | 0.20731 | -6.661 | -101.7464 | 78.2536 |  | 89125 | 7943265625 |  | 20.1326 | -69.4551 | -14.4851 | -32.2913
89644 | 80.1034 | 1.5583 | 2.7877 | 1.2039 | 1520.775 | 1.5701 | 85.4734 | 1.5591 | 2.7816 | 1.2031 | 0.96375 | 0.20862 | -6.7078 | -101.8224 | 78.1776 |  | 89644 | 8036046736 |  | 20.0887 | -69.5632 | -14.488 | -32.2592
90163 | 80.5671 | 1.5584 | 2.8018 | 1.2058 | 1529.5796 | 1.5701 | 85.9682 | 1.5592 | 2.7957 | 1.205 | 0.96334 | 0.20994 | -6.7542 | -101.8985 | 78.1015 |  | 90163 | 8129366569 |  | 20.045 | -69.6703 | -14.4907 | -32.2282
90682 | 81.0308 | 1.5585 | 2.8159 | 1.2077 | 1538.3842 | 1.5701 | 86.463 | 1.5592 | 2.8097 | 1.2069 | 0.96293 | 0.21126 | -6.8003 | -101.9747 | 78.0253 |  | 90682 | 8223225124 |  | 20.0015 | -69.7763 | -14.4933 | -32.1984
91201 | 81.4945 | 1.5585 | 2.83 | 1.2096 | 1547.1888 | 1.5701 | 86.9577 | 1.5593 | 2.8238 | 1.2088 | 0.96252 | 0.21258 | -6.8461 | -102.051 | 77.949 |  | 91201 | 8317622401 |  | 19.9581 | -69.8813 | -14.4958 | -32.1697
91732 | 81.9689 | 1.5586 | 2.8444 | 1.2116 | 1556.197 | 1.5702 | 87.464 | 1.5594 | 2.8381 | 1.2107 | 0.96209 | 0.21393 | -6.8927 | -102.1292 | 77.8708 |  | 91732 | 8414759824 |  | 19.914 | -69.9876 | -14.4982 | -32.1416
92263 | 82.4433 | 1.5587 | 2.8588 | 1.2134 | 1565.2052 | 1.5702 | 87.9702 | 1.5594 | 2.8525 | 1.2126 | 0.96167 | 0.21529 | -6.9389 | -102.2075 | 77.7925 |  | 92263 | 8512461169 |  | 19.87 | -70.0929 | -14.5005 | -32.1146
92794 | 82.9177 | 1.5587 | 2.8733 | 1.2153 | 1574.2134 | 1.5702 | 88.4764 | 1.5595 | 2.8669 | 1.2145 | 0.96124 | 0.21664 | -6.9849 | -102.2859 | 77.7141 |  | 92794 | 8610726436 |  | 19.8263 | -70.1971 | -14.5027 | -32.0888
93325 | 83.3921 | 1.5588 | 2.8877 | 1.2172 | 1583.2216 | 1.5702 | 88.9827 | 1.5596 | 2.8814 | 1.2164 | 0.96081 | 0.218 | -7.0305 | -102.3644 | 77.6356 |  | 93325 | 8709555625 |  | 19.7827 | -70.3002 | -14.5047 | -32.0642
93868.5 | 83.8777 | 1.5589 | 2.9025 | 1.2191 | 1592.4419 | 1.5702 | 89.5008 | 1.5596 | 2.8961 | 1.2182 | 0.96036 | 0.2194 | -7.0769 | -102.4449 | 77.5551 |  | 93868.5 | 8811295292.25 |  | 19.7383 | -70.4048 | -14.5067 | -32.0401
94412 | 84.3633 | 1.5589 | 2.9174 | 1.2209 | 1601.6622 | 1.5702 | 90.019 | 1.5597 | 2.9109 | 1.2201 | 0.95992 | 0.22079 | -7.123 | -102.5255 | 77.4745 |  | 94412 | 8913625744 |  | 19.6941 | -70.5082 | -14.5086 | -32.0173
94955.5 | 84.8489 | 1.559 | 2.9322 | 1.2228 | 1610.8824 | 1.5702 | 90.5371 | 1.5598 | 2.9257 | 1.222 | 0.95947 | 0.22219 | -7.1688 | -102.6063 | 77.3937 |  | 94955.5 | 9016546980.25 |  | 19.6501 | -70.6107 | -14.5104 | -31.9956
95499 | 85.3345 | 1.5591 | 2.947 | 1.2246 | 1620.1027 | 1.5702 | 91.0552 | 1.5598 | 2.9405 | 1.2238 | 0.95902 | 0.22359 | -7.2142 | -102.6871 | 77.3129 |  | 95499 | 9120059001 |  | 19.6063 | -70.7121 | -14.512 | -31.975
96611.5 | 86.3284 | 1.5592 | 2.9774 | 1.2283 | 1638.9758 | 1.5702 | 92.1159 | 1.5599 | 2.9708 | 1.2275 | 0.95809 | 0.22646 | -7.3064 | -102.853 | 77.147 |  | 96611.5 | 9333781932.25 |  | 19.5172 | -70.9165 | -14.5151 | -31.9365
97724 | 87.3224 | 1.5593 | 3.0079 | 1.2319 | 1657.8489 | 1.5702 | 93.1765 | 1.5601 | 3.0011 | 1.2311 | 0.95715 | 0.22934 | -7.3973 | -103.0195 | 76.9805 |  | 97724 | 9549980176 |  | 19.4289 | -71.1169 | -14.5177 | -31.9026
98862 | 88.3391 | 1.5595 | 3.039 | 1.2355 | 1677.1546 | 1.5702 | 94.2614 | 1.5602 | 3.0322 | 1.2347 | 0.95618 | 0.2323 | -7.489 | -103.1903 | 76.8097 |  | 98862 | 9773695044 |  | 19.3394 | -71.3177 | -14.5199 | -31.8726
100000 | 89.3559 | 1.5596 | 3.0702 | 1.239 | 1696.4603 | 1.5702 | 95.3463 | 1.5603 | 3.0634 | 1.2383 | 0.9552 | 0.23527 | -7.5794 | -103.3617 | 76.6383 |  | 100000 | 10000000000 |  | 19.2506 | -71.5144 | -14.5216 | -31.8473
101165 | 90.3967 | 1.5597 | 3.1022 | 1.2426 | 1716.2241 | 1.5702 | 96.457 | 1.5604 | 3.0953 | 1.2418 | 0.95419 | 0.23832 | -7.6708 | -103.5377 | 76.4623 |  | 101165 | 10234357225 |  | 19.1606 | -71.7117 | -14.523 | -31.826
102330 | 91.4376 | 1.5599 | 3.1343 | 1.2461 | 1735.9878 | 1.5702 | 97.5676 | 1.5605 | 3.1272 | 1.2453 | 0.95317 | 0.24139 | -7.7609 | -103.7144 | 76.2856 |  | 102330 | 10471428900 |  | 19.0714 | -71.905 | -14.5239 | -31.8094
103520 | 92.5008 | 1.56 | 3.167 | 1.2495 | 1756.1757 | 1.5702 | 98.7021 | 1.5607 | 3.1599 | 1.2488 | 0.95212 | 0.24453 | -7.8517 | -103.8955 | 76.1045 |  | 103520 | 10716390400 |  | 18.9812 | -72.0984 | -14.5244 | -31.7971
104710 | 93.564 | 1.5601 | 3.1998 | 1.253 | 1776.3636 | 1.5702 | 99.8366 | 1.5608 | 3.1926 | 1.2522 | 0.95105 | 0.24768 | -7.9412 | -104.0773 | 75.9227 |  | 104710 | 10964184100 |  | 18.8917 | -72.2879 | -14.5244 | -31.7894
105930 | 94.654 | 1.5602 | 3.2335 | 1.2564 | 1797.0604 | 1.5702 | 100.9997 | 1.5609 | 3.2261 | 1.2556 | 0.94995 | 0.25092 | -8.0317 | -104.2644 | 75.7356 |  | 105930 | 11221164900 |  | 18.8009 | -72.4781 | -14.5241 | -31.7863
107150 | 95.744 | 1.5604 | 3.2672 | 1.2597 | 1817.7572 | 1.5702 | 102.1628 | 1.561 | 3.2597 | 1.259 | 0.94884 | 0.25418 | -8.121 | -104.4522 | 75.5478 |  | 107150 | 11481122500 |  | 18.7109 | -72.6645 | -14.5233 | -31.7877
108400 | 96.8608 | 1.5605 | 3.3017 | 1.2631 | 1838.9629 | 1.5703 | 103.3545 | 1.5611 | 3.2942 | 1.2624 | 0.94769 | 0.25753 | -8.2111 | -104.6454 | 75.3546 |  | 108400 | 11750560000 |  | 18.6195 | -72.8515 | -14.5221 | -31.7939
109650 | 97.9777 | 1.5606 | 3.3363 | 1.2664 | 1860.1687 | 1.5703 | 104.5462 | 1.5612 | 3.3287 | 1.2657 | 0.94653 | 0.26089 | -8.3 | -104.8394 | 75.1606 |  | 109650 | 12023122500 |  | 18.529 | -73.0347 | -14.5205 | -31.8047
110925 | 99.1168 | 1.5607 | 3.3717 | 1.2697 | 1881.7986 | 1.5703 | 105.7618 | 1.5613 | 3.364 | 1.269 | 0.94534 | 0.26434 | -8.3894 | -105.038 | 74.962 |  | 110925 | 12304355625 |  | 18.4375 | -73.2176 | -14.5185 | -31.8204
112200 | 100.256 | 1.5608 | 3.407 | 1.2729 | 1903.4284 | 1.5703 | 106.9773 | 1.5614 | 3.3992 | 1.2722 | 0.94413 | 0.2678 | -8.4776 | -105.2376 | 74.7624 |  | 112200 | 12588840000 |  | 18.3469 | -73.3968 | -14.516 | -31.8408
113510 | 101.4264 | 1.5609 | 3.4434 | 1.2761 | 1925.652 | 1.5703 | 108.2263 | 1.5616 | 3.4355 | 1.2754 | 0.94288 | 0.27138 | -8.5669 | -105.4435 | 74.5565 |  | 113510 | 12884520100 |  | 18.2547 | -73.5771 | -14.5131 | -31.8664
114820 | 102.5968 | 1.561 | 3.4798 | 1.2793 | 1947.8757 | 1.5703 | 109.4752 | 1.5617 | 3.4718 | 1.2786 | 0.94162 | 0.27497 | -8.6549 | -105.6503 | 74.3497 |  | 114820 | 13183632400 |  | 18.1634 | -73.7536 | -14.5098 | -31.8967
116155 | 103.7896 | 1.5612 | 3.5169 | 1.2825 | 1970.5234 | 1.5703 | 110.7479 | 1.5618 | 3.5088 | 1.2818 | 0.94033 | 0.27864 | -8.7433 | -105.862 | 74.138 |  | 116155 | 13491984025 |  | 18.0712 | -73.9297 | -14.506 | -31.9323
117490 | 104.9824 | 1.5613 | 3.5541 | 1.2856 | 1993.1711 | 1.5703 | 112.0207 | 1.5619 | 3.5459 | 1.2849 | 0.93902 | 0.28234 | -8.8304 | -106.0747 | 73.9253 |  | 117490 | 13803900100 |  | 17.9799 | -74.1022 | -14.5019 | -31.9725
118860 | 106.2064 | 1.5614 | 3.5923 | 1.2887 | 2016.4126 | 1.5703 | 113.3268 | 1.562 | 3.584 | 1.288 | 0.93766 | 0.28614 | -8.9185 | -106.294 | 73.706 |  | 118860 | 14127699600 |  | 17.8872 | -74.2755 | -14.4972 | -32.0185
120230 | 107.4305 | 1.5615 | 3.6305 | 1.2917 | 2039.6541 | 1.5703 | 114.6329 | 1.5621 | 3.6221 | 1.2911 | 0.9363 | 0.28997 | -9.0054 | -106.5144 | 73.4856 |  | 120230 | 14455252900 |  | 17.7953 | -74.4451 | -14.4921 | -32.0693
126030 | 112.6126 | 1.5619 | 3.7926 | 1.304 | 2138.0488 | 1.5703 | 120.1625 | 1.5625 | 3.7838 | 1.3033 | 0.93038 | 0.3064 | -9.3594 | -107.4598 | 72.5402 |  | 126030 | 15883560900 |  | 17.4159 | -75.1255 | -14.4668 | -32.3342
131830 | 117.7947 | 1.5623 | 3.9553 | 1.3152 | 2236.4435 | 1.5703 | 125.6921 | 1.5628 | 3.946 | 1.3146 | 0.92427 | 0.32319 | -9.6928 | -108.426 | 71.574 |  | 131830 | 17379148900 |  | 17.0512 | -75.7502 | -14.4356 | -32.6758
144540 | 129.1507 | 1.5631 | 4.3133 | 1.3368 | 2452.0635 | 1.5704 | 137.8096 | 1.5635 | 4.303 | 1.3363 | 0.91023 | 0.3614 | -10.3592 | -110.6227 | 69.3773 |  | 144540 | 20891811600 |  | 16.2989 | -76.9543 | -14.3495 | -33.6684
158490 | 141.6148 | 1.5637 | 4.7081 | 1.3568 | 2688.7197 | 1.5704 | 151.1093 | 1.5642 | 4.6968 | 1.3562 | 0.89398 | 0.4058 | -11.0027 | -113.1741 | 66.8259 |  | 158490 | 25119080100 |  | 15.5382 | -78.065 | -14.2325 | -35.1091
173780 | 155.2761 | 1.5644 | 5.1427 | 1.3751 | 2948.1084 | 1.5705 | 165.6867 | 1.5648 | 5.1303 | 1.3746 | 0.87541 | 0.45785 | -11.6202 | -116.1627 | 63.8373 |  | 173780 | 30199488400 |  | 14.7715 | -79.0863 | -14.0832 | -37.0764
190550 | 170.2599 | 1.5649 | 5.621 | 1.3919 | 3232.6047 | 1.5705 | 181.6751 | 1.5653 | 5.6073 | 1.3915 | 0.85457 | 0.51956 | -12.211 | -119.7043 | 60.2957 |  | 190550 | 36309302500 |  | 13.9991 | -80.0247 | -13.9016 | -39.6796
208930 | 186.6822 | 1.5654 | 6.1468 | 1.4074 | 3544.4141 | 1.5705 | 199.1986 | 1.5658 | 6.1318 | 1.407 | 0.83184 | 0.59349 | -12.7765 | -123.9462 | 56.0538 |  | 208930 | 43651744900 |  | 13.2225 | -80.8854 | -13.6906 | -43.0607
229090 | 204.695 | 1.5659 | 6.7249 | 1.4215 | 3886.4204 | 1.5705 | 218.4191 | 1.5662 | 6.7084 | 1.4212 | 0.80813 | 0.68312 | -13.3254 | -129.0863 | 50.9137 |  | 229090 | 52482228100 |  | 12.4419 | -81.6747 | -13.4588 | -47.4117
251190 | 224.4412 | 1.5663 | 7.3599 | 1.4345 | 4261.3381 | 1.5706 | 239.4893 | 1.5666 | 7.3417 | 1.4342 | 0.78535 | 0.7926 | -13.8769 | -135.3638 | 44.6362 |  | 251190 | 63096416100 |  | 11.6582 | -82.3973 | -13.2266 | -52.9665
275420 | 246.0905 | 1.5667 | 8.0573 | 1.4464 | 4672.3903 | 1.5706 | 262.5902 | 1.567 | 8.0374 | 1.4461 | 0.76696 | 0.92664 | -14.4708 | -143.0479 | 36.9521 |  | 275420 | 75856176400 |  | 10.8719 | -83.0587 | -13.0343 | -59.9892
302000 | 269.8396 | 1.5671 | 8.8234 | 1.4572 | 5123.3094 | 1.5706 | 287.9317 | 1.5673 | 8.8015 | 1.4569 | 0.75875 | 1.0892 | -15.1775 | -152.3666 | 27.6334 |  | 302000 | 91204000000 |  | 10.083 | -83.664 | -12.952 | -68.7027
331130 | 295.8672 | 1.5674 | 9.664 | 1.4671 | 5617.4882 | 1.5706 | 315.7044 | 1.5676 | 9.64 | 1.4669 | 0.76952 | 1.2805 | -16.0997 | -163.3282 | 16.6718 |  | 331130 | 109647076900 |  | 9.2926 | -84.217 | -13.0838 | -79.1112
363080 | 324.4145 | 1.5677 | 10.5869 | 1.4762 | 6159.5072 | 1.5706 | 346.1657 | 1.5679 | 10.5606 | 1.476 | 0.81087 | 1.4936 | -17.3544 | -175.541 | 4.459 |  | 363080 | 131827086400 |  | 8.5004 | -84.7226 | -13.5463 | -90.8183
398110 | 355.7137 | 1.568 | 11.5996 | 1.4845 | 6753.7771 | 1.5706 | 379.5636 | 1.5682 | 11.5707 | 1.4843 | 0.89551 | 1.7132 | -19.0168 | -188.1254 | -8.1254 |  | 398110 | 158491572100 |  | 7.7069 | -85.1845 | -14.4153 | -102.9409
436520 | 390.033 | 1.5682 | 12.7108 | 1.492 | 7405.3874 | 1.5707 | 416.184 | 1.5684 | 12.6791 | 1.4918 | 1.0348 | 1.921 | -21.0724 | -200.0366 | -20.0366 |  | 436520 | 190549710400 |  | 6.9124 | -85.6063 | -15.6763 | -114.4303
478630 | 427.6583 | 1.5685 | 13.9298 | 1.4989 | 8119.7667 | 1.5707 | 456.332 | 1.5686 | 13.895 | 1.4988 | 1.2376 | 2.104 | -23.4265 | -210.5256 | -30.5256 |  | 478630 | 229086676900 |  | 6.117 | -85.9914 | -17.235 | -124.5342
524810 | 468.9202 | 1.5687 | 15.2671 | 1.5052 | 8903.192 | 1.5707 | 500.3604 | 1.5688 | 15.229 | 1.5051 | 1.5114 | 2.2578 | -25.9631 | -219.3385 | -39.3385 |  | 524810 | 275425536100 |  | 5.3207 | -86.3431 | -18.9753 | -132.9954
575440 | 514.1581 | 1.5689 | 16.734 | 1.511 | 9762.1097 | 1.5707 | 548.6315 | 1.569 | 16.6921 | 1.5109 | 1.8647 | 2.384 | -28.5872 | -226.5736 | -46.5736 |  | 575440 | 331131193600 |  | 4.5239 | -86.664 | -20.8027 | -139.9096
630960 | 563.7653 | 1.569 | 18.343 | 1.5163 | 10703.9843 | 1.5707 | 601.5647 | 1.5691 | 18.2971 | 1.5161 | 2.3079 | 2.4871 | -31.2396 | -232.4814 | -52.4814 |  | 630960 | 398110521600 |  | 3.7265 | -86.9569 | -22.6576 | -145.5245
691830 | 618.1527 | 1.5692 | 20.1075 | 1.521 | 11736.6195 | 1.5707 | 659.5988 | 1.5693 | 20.0572 | 1.5209 | 2.8549 | 2.5716 | -33.8869 | -237.3261 | -57.3261 |  | 691830 | 478628748900 |  | 2.9287 | -87.2242 | -24.5071 | -150.1019
758580 | 677.794 | 1.5693 | 22.043 | 1.5254 | 12869.0066 | 1.5707 | 723.2389 | 1.5694 | 21.9878 | 1.5253 | 3.5233 | 2.6416 | -36.5142 | -241.3371 | -61.3371 |  | 758580 | 575443616400 |  | 2.1305 | -87.4681 | -26.3363 | -153.8691
831760 | 743.1804 | 1.5695 | 24.1653 | 1.5294 | 14110.476 | 1.5707 | 793.0094 | 1.5695 | 24.1047 | 1.5293 | 4.3352 | 2.7002 | -39.1152 | -244.6942 | -64.6942 |  | 831760 | 691824697600 |  | 1.3321 | -87.6906 | -28.1389 | -157.0037
912010 | 814.8839 | 1.5696 | 26.493 | 1.533 | 15471.8852 | 1.5707 | 869.5205 | 1.5696 | 26.4266 | 1.5329 | 5.3178 | 2.7498 | -41.6897 | -247.5364 | -67.5364 |  | 912010 | 831762240100 |  | 0.53332 | -87.8936 | -29.9146 | -159.6429
1000000 | 893.5032 | 1.5697 | 29.0455 | 1.5364 | 16964.6004 | 1.5707 | 953.4111 | 1.5697 | 28.9727 | 1.5363 | 6.5041 | 2.7922 | -44.2389 | -249.9678 | -69.9678 |  | 1000000 | 1000000000000 |  | -0.26565 | -88.0787 | -31.6648 | -161.889
Pole/Zero Locations for Chart
40274.5 | 35.9993 | 1.543 | 1.5384 | 0.8632 | 683.2415 | 1.5693 | 38.4112 | 1.5448 | 1.5362 | 0.86196 | 0.99253 | 0.090476 | -0.020217 | -94.9289 | 85.0711 | crossover |  |  |  | 25.248 | -50.7945 | -12.9598 | -44.1344
1119.1909 | 1.4142 | 0.7854 | 1.0005 | 0.032477 | 19.0129 | 1.5182 | 1.4624 | 0.81782 | 1.0005 | 0.032395 | 0.99999 | 0.0024921 | 30.7403 | -85.2654 | 94.7346 | p1 |  |  |  | 31.6951 | -41.9834 | 11.3536 | -43.282
34449.1219 | 30.7966 | 1.5383 | 1.4142 | 0.7854 | 584.4164 | 1.5691 | 32.8594 | 1.5404 | 1.4124 | 0.78414 | 0.99452 | 0.077206 | 1.3175 | -94.1366 | 85.8634 | z1 |  |  |  | 25.9787 | -46.5739 | -12.3528 | -47.5628
58.9463 | 1.0014 | 0.05262 | 1 | 0.0017111 | 1.4142 | 0.7854 | 1.0016 | 0.056141 | 1 | 0.0017068 | 1 | 0.00013125 | 53.0216 | -44.8055 | 135.1945 | p2 |  |  | 58.9463 | 50.9828 | -41.8812 | 14.3473 | -2.9244
1048.8661 | 1.3705 | 0.75297 | 1.0005 | 0.030437 | 17.8217 | 1.5147 | 1.4142 | 0.7854 | 1.0005 | 0.030361 | 0.99999 | 0.0023355 | 31.284 | -85.055 | 94.945 | z2 |  |  | 1048.8661 | 31.9667 | -43.5229 | 11.6258 | -41.532
375000 | 335.065 | 1.5678 | 10.9315 | 1.4792 | 6361.7252 | 1.5706 | 357.5304 | 1.568 | 10.9042 | 1.479 | 0.835 | #DIV/0! | -17.8896 | #DIV/0! | #DIV/0! | p3 |  |  |  | 8.2223 | -84.8894 | -13.8034 | #DIV/0!
|  | System | Plant
p1 | 1119.1909 | 30.7403 | 11.3536
z1 | 34449.1219 | 1.3175 | -12.3528
p2 | 58.9463 | 53.0216 | 14.3473
z2 | 1048.8661 | 31.284 | 11.6258
p3 | 375000 | -17.8896 | -13.8034