## Checklist
|  |  |  | Color Key | Color Key
|  |  |  | Not Checked | Not Checked | Item not yet reviewed - no comments expected
|  |  |  | Checked | Checked | Item reviewed and critical issue found
|  |  |  | Checked | Checked | Item reviewed and potential issue found
|  |  |  | Checked | Checked | Item reviewed and no issue found
|  |  |  | Not Applicable | Not Applicable | Item reviewed and found to not be applicable to design
| Check Item | Clarification/Requirements | Figure | Customer Check Status | TI Check Status | Customer Comments | TI Comments
General
| Ensure chosen MCU package has support for all required system peripherals and features. Packages available: • 256-ball New Fine Pitch Ball Grid Array (nFBGA) [ZEX suffix] • 176-pin Thermally Enhanced Thin Quad Flatpack (HTQFP) [PTS suffix] • 144-pin HTQFP [RFS suffix] • 100-pin HTQFP [PZS suffix], See F29 MCU datasheet for additional information. | Internal VREG mode is only supported on the 100-pin PZS package, but CPU has to run at 100MHz with no LPOST execution due to current limitations.
EMIF and EtherCAT cannot be used concurrently on the 144-pin RFS package.
On 100-pin PZS package, external VREG is required to achieve ASIL-B/ASIL-D rating.
EtherCAT is not supported on the 100-pin PZS package.
| Use the SYSCONFIG tool to generate the device pinlist report based on planed peripheral utilization | Refer to the Pinlist guide for steps on how to generate the device pinlist summary using the SYSCONFIG tool | SYSCONFIG Pinlist Report Guide
Refer to How to Maximize GPIO Usage in C2000™ Devices app note (http://www.ti.com/lit/an/spracp6/spracp6.pdf) for ideas on how to maximize GPIO usage on C2000 devices.
Verify that SYSCONFIG report output for each signal's ball name is the same as in the schematic
| Check Item | Clarification/Requirements | Figure | Customer Check Status | TI Check Status | Customer Comments | TI Comments
Power
| System 3.3V Supply meets transient and peak current requirements | Verify transient response and peak current output are within overall system and F29 MCU I/O and analog peripheral requirements. Refer to Data Manual "Power Consumption Summary" section for MCU peak current requirements.
| F29 MCU VDD Core Supply meets transient and peak current requirements | Verify transient response and peak current output are within F29 MCU requirements. Refer to Data Manual "Power Consumption Summary" section for MCU peak current requirements. NOTE: In internal VREG mode,the VDD core rail is supplied by the MCU internal VREG.
| System design applies the correct power supply voltages to each power pin | Ensure VDDA and VDDIO are supplied with 3.3 V
Ensure VDD is supplied externally with 1.25 V when external VREG mode is used. In interneral VREG mode (only available on 100-pin PZS package), 1.25V is generated internally by the MCU.
All VDDA pins are connected externally through the PCB
All VDDIO pins are connected externally through the PCB
Supplying VDDIO and VDDA from a single source is strongly recommended
If external VREG mode is used, i.e. VDD is supplied externally, all VDD pins are connected externally through the PCB
| If internal VREG mode is used, i.e. VDD is generated internally, tying the VDD pins together through the PCB is optional as long as each VDD pin has a capacitor connected to each pin. | Refer to Decoupling Capacitor Requirements in this checklist for more information. Note: Internal VREG mode is only supported on the 100-pin PZS package
| VREGENZ is tied off correctly | VREGENZ should be tied to VSS in internal VREG mode or to VDDIO when using external voltage regulator
VREGENZ is only available on 100-pin PZS package
| Input voltage (VIN) on pins does not exceed the maximum rating of the device | All pins can support 3.3V input voltage
GPIO10,GPIO15,GPIO18,GPIO22,GPIO23 and GPIO29 can support 5.0V input voltage
Refer to VIN specification in Recommended Operating Conditions in device datasheet for more information
| Design meets the MCU power sequencing requirements | Proper power supply sequencing in proper correlation with XRSN reset is required. For the required power sequencing, see the MCU Data Manual "Power Sequencing" section.
| Design meets the MCU power supply slew rate requirements | MCU power supplies must meet the ramp rate requirements as described in the MCU Data Manual "Power Management Module (PMM)" section.
| Check Item | Clarification/Requirements | Figure | Customer Check Status | TI Check Status | Customer Comments | TI Comments
PMIC
Is there a PMIC being used in the system? If yes, proceed to the questions below. Otherwise, skip to the next section.
| System compatible PMIC being used | The PMIC must have sufficient power nets to satisfy the system voltage and current requirements. Additionally, the PMIC must meet the MCU supply sequencing and ramp rate requirements. Finally, for functionally safe designs, a functional safety-compliant PMIC is highly recommended.
|  | The TPS65386x-Q1 (ASIL-D rated) + TPS62902-Q1 buck converter is used in controlSOM EVM design. The TPS62902-Q1 buck converter is used for the MCU VDD supply. The PMIC EN_OUT pin is used to enable/disable the buck converter at power-up and power-down. | controlSOM Schematics
|  | The TPS65036x-Q1 (ASIL-B rated) is used on the LaunchPad EVM design. | LaunchPad Schematics
| PMIC OTP configuration meets the system requirements | Aside from supplying power to the system, PMICs can also perform other functions such as over voltage protection, under voltage detection, MCU error monitoring, and external watchdog. The PMIC OTP must be properly configured to enable/disable these features as required by the system. Both TI TPS65386x-Q1 (OPN: O386005QDCARQ1) and TPS65036x-Q1 (OPN: TPS65036604RAYQ1) PMICs support F29-compatible OTP configuration and are used on F29 evaluation boards. Contact TI for more info.
| PMIC RSTN pin connected to MCU XRSN, with either internal pull-up enabled or external pull-up on board | The MCU XRSN pin must be pulled up via external pull-up resistor. TI PMICs include internal pull-up resistors on their RSTN pins which can be used for this purpose. The PMIC internal pull-up must be enabled at all times. | PMIC XRSN connection on controlSOM
| XRSN pin noise filtering capacitance must be 200pF or lower | TI PMICs include RSTN read-back functions that are used to monitor the MCU XRSN pin at all times. Slow rise times due to large noise filter capacitors on the RSTN pin can trigger read-back errors. | PMIC XRSN connection on controlSOM
| PMIC voltage monitor inputs are properly connected to system rails | TI PMICs provide voltage monitor functions for their regulator outputs. In some cases, external connections are needed to monitor system supply rails not directly generated by the PMIC.
|  | On the controlSOM, the EXT_VMON1 pin on the TPS6538x PMIC is used to monitor the MCU VDD rail since this rail generated by the TPS62902-Q1 buck converter. While the EXT_VMON2 pin is connected to MCU VREFHIAB supply to monitor the MCU ADC reference. | controlSOM PMIC voltage monitoring
On the LaunchPad, no external voltage monitoring connections are used since the TPS65036x PMIC generates and monitors all the MCU rails internally.
| MCU ERRORSTS pin is connected to PMIC error monitoring input | TI PMICs can monitor the MCU ERRORSTS pin and take appropriate action upon error detection. The ERRORSTS pin must be connected to the appropriate ESM input on the TI PMIC to enable this feature. This function is optional.
See the GPIO Muxed Pins table in the device datasheet for a list of MCU GPIOs that support ERRORSTS mode
|  | On the controlSOM, the ERRORSTS pin is connected to the GPI1 pin on the TPS6538x PMIC. | PMIC ESM input and output Monitoring
|  | On the LaunchPad, the ERRORSTS pin is connected to the GPIO pin (13) on the TPS65036x PMIC. | PMIC ESM input and output Monitoring
| PMIC diagnostic output is properly connected to the MCU | The PMIC ESM output can be monitored by the MCU. The ESM output of the PMIC must be connected to the MCU to enable this function. This function is optional.
|  | On the controlSOM, the DIAG_OUT pin on the TPS6538x PMIC is connected to the ADC D17 pin on the MCU. The MCU pin can be configured for analog and digital mode depending on the DIAG_OUT pin configuration. | PMIC ESM input and output Monitoring
|  | On the LaunchPad, the INTN/GPIO pin (21) on the TPS65036x PMIC is connected to the GPIO30 pin on the MCU. | PMIC ESM input and output Monitoring
| Communication bus connected between MCU and PMIC | The system designer must determine if a communication bus (e.g. SPI or I2C) is needed between the MCU and the PMIC. A communication bus is required in cases where the MCU must access PMIC registers and other functions, e.g. servicing PMIC watchdog, enabling PMIC error monitoring, etc. In other cases, the PMIC OTP will ensure the system works as expected without the need of a communication bus.
Discrete Power
TBD
| Check Item | Clarification/Requirements | Figure | Customer Check Status | TI Check Status | Customer Comments | TI Comments
Decoupling Capacitor Requirements
| Decoupling capacitors on all VDDA pins | Place a minimum 2.2-µF decoupling capacitor to VSSA on each pin | Example from controlSOM
Refer to the Power Management Module (PMM) section in the device's datasheet for details on CVDDA requirements
| Decoupling capacitors on all VDDIO pins | Configuration 1: Place a minimum 100nF decoupling capacitor on each VDDIO pin | Example from controlSOM
Configuration 2: Install a single decoupling capacitor that is the equivalent of 100nF * # of VDDIO pins
Refer to the Power Management Module (PMM) section in the device's datasheet for details on CVDDIO requirements
| Decoupling capacitors on all VDD pins | Configuration 1: Divide 10uF (minimum) equally across the VDD pins. This option may be used in internal VREG mode where it may be impossible to connect all VDD pins together on the PCB. These capacitors should be placed closed to the package pin for maximum effectiveness.
|  | Configuration 2: Install a single 10uF (minimum) decoupling capacitor. All VDD pins must be connected to each other on the PCB. Additionally, it is good practice and recommended to place small capacitors (100pF or higher) on each VDD pin to meet high-frequency current demands. These capacitors should be placed closed to the package pin for maximum effectiveness. | Example from controlSOM
Refer to the Power Management Module (PMM) section in the datasheet for details on CVDD requirements
| Check Item |  | Figure | Customer Check Status | TI Check Status | Customer Comments | TI Comments
Reset
| Pull-up resistor between 2.2 kΩ and 10 kΩ placed between XRSn and VDDIO | If using a PMIC, the PMIC's internal pull-up resistor can be used
| Optional noise filter capacitor is placed between XRSn and VSS and is 100 nF or smaller | If using a PMIC, this capacitor should be 200pF or less to meet PMIC XRSN monitoring deglitch time
All drivers on XRSN node are open-drain
| Are all control/configuration pins held in the proper state until reset is released? | These inputs are used to configure the device and must be held in the desired known state until after the rising edge of the MCU XRSN. This applies to both the F29 MCU as well as any attached peripherals that have such configuration pins.
| Check Item | Clarification/Requirements | Figure | Customer Check Status | TI Check Status | Customer Comments | TI Comments
Clock
If using internal oscillator mode, INTOSC1 or INTOSC2, review the INTOSC Characteristics in the device datasheet to ensure INTOSC clock accuracy meets system requirements
| If using Crystal Mode Operation, ensure the crystal specifications listed in the device datasheet are met | A quartz crystal with load capacitors has to be connected to X1 and X2. Review Crystal Oscillator Specifications in device datasheet for guidance on selecting right crystal and load circuit components. NOTE: TI strongly encourages each customer to submit samples of the device to the resonator/crystal vendors for validation. The vendors are equipped to determine which load capacitors will best tune their resonator/crystal to the microcontroller device for optimum start-up and operation over temperature and voltage extremes. | Example from LaunchPad
| If using Single-Ended Mode of Operation, ensure the X1 specifications listed in the device datasheet are met. Specifically, series termination resistors must be used to ensure clock overshoot and undershoot meets datasheet requirements. | A clock signal is connected to X1 with X2 left unconnected. A quartz crystal should not be used in this mode. See the X1 Input Level Characteristics When Using an External Clock Source Not a Crystal and X1 Timing Requirements in the device datasheet. | Example from controlSOM
| VSSOSC connected to board ground |  | Example from LaunchPad
VDDOSC connected to VDDIO
| If using XCLKOUT to observe XTAL output, ensure the GPIO used supports this mode | See the GPIO Muxed Pins table in the device datasheet for a list of GPIOs that support XCLKOUT mode
| If using AUXCLKIN as a source for the MCAN bit clock, ensure the AUXCLKIN Timing Requirements in the device datasheet are met | AUXCLKIN can be used as an optional clock source for the MCAN bit clock
| Check Item | Clarification/Requirements | Figure | Customer Check Status | TI Check Status | Customer Comments | TI Comments
Bootmode
| Pull resistors used on GPIO72 and GPIO84 boot pins to select boot mode during MCU reset | When connecting GPIO72 and GPIO84 to other components on the board, ensure that the pull resistors are not affected during reset. For example, GPIO84 can be used as ESC_TX0_ENA can be connected to the TX_EN pin on the DP83826I EtherCAT PHY. However, TX_EN has an internal pull-down resistor which will affect a pull resistor on the board.
| When connecting GPIO72 and GPIO84 to other components on the board, ensure that these pins are not affected during MCU reset | For example, GPIO84 can be used as ESC_TX0_ENA can be connected to the TX_EN pin on the DP83826I EtherCAT PHY. However, TX_EN has an internal pull-down resistor which will affect GPIO84 during reset. A strong pull resistor on the board would be needed to counter the PHY internal pull-down resistor.
| Check Item | Clarification/Requirements | Figure | Customer Check Status | TI Check Status | Customer Comments | TI Comments
EtherCAT
| 2.2 kΩ pull-up resistor to 3.3V placed on MDIO pin | If using two EtherCAT PHYs, a single pull-up resistor should be shared between the two PHYs. | HSEC180ADAPEVM Example
| Series termination resistors placed on all MII pins |  | HSEC180ADAPEVM Example
| Check Item | Clarification/Requirements | Figure | Customer Check Status | TI Check Status | Customer Comments | TI Comments
Data Logging and Trace (DLT)
| Ensure the FSI DLT connections follow the MIPI60 60-pin header pinout (optional) | DLT can be optionally supported through FSI pins. | DLT Board Connection
| Check TRM to ensure proper adapter for emulator | Emulation and Trace headers TRM
Series termination on all TRACE connections
| Pullup resistors (4.7 kΩ) on JTAG signals | TMS/TDI/TDO/TCK and MIPI_EMU[N] (number of EMU pins varies by device) | TRACE JTAG signals
| Pulldown resistor (4.7 kΩ) on JTAG signal | TRST
| TRST | Note: The F29 MCU does not have an explicit TRST pin. JTAG state is reset with PORz.
100Ω current limiting resistor from target IO voltage source
| Check Item | Clarification/Requirements | Figure | Customer Check Status | TI Check Status | Customer Comments | TI Comments
JTAG
TMS pin should have a 2.2 kΩ pull-up resistor to VDDIO
TDI and TDO pins should have a 10 kΩ pull-up resistor to VDDIO
| If placing a JTAG connector on the board, review the connector pinout and pull resistor requirements | Refer to the Debug/JTAG section in the device's datasheet for more information.
| Check Item | Clarification/Requirements | Figure | Customer Check Status | TI Check Status | Customer Comments | TI Comments
Safety Error Output (ERRORSTS)
Is there ERRORSTS being used in the system? If yes, proceed to the questions below. Otherwise, skip to the next section.
| Polarity of ERRORSTS pin matches the expected polarity of the external system | The polarity of the ERRORSTS pin is configurable. By default, this pin is active low (i.e. on error, the ERRORSTS pin goes low).
| External pull resistor is used to control the state of this signal during MCU reset | External pull-down resistor is recommended to match the default polarity of the ERRORSTS pin.
| GPIO4, GPIO79, GPIO80, GPIO219, or GPIO247 used for ERRORSTS function | NOTE: The Security Configuration and Flash Management (SECCFG) must be programmed with the ERRORSTS GPIO assignment to ensure the GPIO pin defaults to the ERRORSTS function. Refer to the F29H85x and F29P58x Real-Time Microcontrollers Technical Reference Manual for details on SECCFG.
| Check Item | Clarification/Requirements | Figure | Customer Check Status | TI Check Status | Customer Comments | TI Comments
Reserved Pins
FLT3 pin is left unconnected
| Check Item | Clarification/Requirements | Figure | Customer Check Status | TI Check Status | Customer Comments | TI Comments
I2C
| SDA and SCL lines are connected to VDDIO through matching pull-up resistors | A pullup resistor must be chosen to meet the I2C standard timings. In most circumstances, 2.2 kΩ of total bus resistance to VDDIO is sufficient. For evaluating pullup resistor values for a particular design, see the I2C Bus Pullup Resistor Calculation Application Note (SLVA689).
SDA and SCL pins are properly connected to the I2C bus, i.e. ensure pins are are not swapped
| Check Item | Clarification/Requirements | Figure | Customer Check Status | TI Check Status | Customer Comments | TI Comments
SPI
| SPI clock output (SPIx_CLK) connected to the target device clock input | Recommend series terminations at the F29 MCU transmitter
| SPI chip-select output (SPIx_PTE) connected to target device chip-select input | Recommend pull-up resistor on board to keep target device unselected until the F29 MCU drives this signal low. Note: It is possible to use a regular GPIO as chip-select instead of the SPIx_PTE pin.
| SPI data output (SPIx_PICO) connected to the target device input | Recommend series terminations at the F29 MCU transmitter
| SPI data input (SPIx_POCI) connected to the target device output | Recommend series terminations at device transmitter
| If high-speed mode is needed, GPIO pins which support HS_MODE are used | The SPI controller supports high-speed operation (50MHz or 40Mbps) when HS_MODE is enabled
SPIA high-speed pins: GPIO60, GPIO58, GPIO59, GPIO61
SPIB high-speed pins: GPIO65, GPIO63, GPIO64, GPIO66
SPIC high-speed pins: GPIO71, GPIO69, GPIO70, GPIO72
SPID high-speed pins: GPIO93, GPIO91, GPIO92, GPIO94
SPIE high-speed pins: GPIO12, GPIO8, GPIO9, GPIO11
| Check Item | Clarification/Requirements | Figure | Customer Check Status | TI Check Status | Customer Comments | TI Comments
UART
UART TX pins are connected to transceiver input
UART RX pins are connected to transceiver output
| Check Item | Clarification/Requirements | Figure | Customer Check Status | TI Check Status | Customer Comments | TI Comments
EPWM
| EPWM instance A and B channels connected correctly | Ensure proper connection of EPWMx_A and EPWMx_B outputs
| Check Item | Clarification/Requirements | Figure | Customer Check Status | TI Check Status | Customer Comments | TI Comments
eCAP
| Verify XBAR input / GPIO assignments | Inputs to the ECAP modules are assigned using the input XBAR
| Check Item | Clarification/Requirements | Figure | Customer Check Status | TI Check Status | Customer Comments | TI Comments
EQEP
eQEP channel-A input connected to compatible 3.3V encoder output
eQEP channel-B input connected to compatible 3.3V encoder output
eQEP index input connected to compatible 3.3V encoder output
eQEP strobe input connected to compatible 3.3V encoder output
| Check Item | Clarification/Requirements | Figure | Customer Check Status | TI Check Status | Customer Comments | TI Comments
MCAN
| Accurate external clock source is used to meet MCAN timings | Depending on the timing settings used, the accuracy of the on-chip zero-pin oscillator (INTOSC1 or INTOSC2) may not meet the requirements of the CAN protocol. In this situation, an external clock source must be used.
| CAN TX pins connect to CAN PHY TX input | Recommend series terminations at transmitter
| CAN RX pin connect to CAN PHY RX output | Recommend series terminations at transmitter.
CAN TX/RX pins connect to 3.3V I/O transceiver
| CAN network requires 120 ohm differential, or 60 ohm to GND single-ended termination | See figure for example connections for TCAN1043A-Q1 (INH connection to PMIC) and TCAN1044-Q1
| If using TCAN1043A-Q1 (or similar CAN Transceiver with INH pin), connect INH pin to WAKEx pin of PMIC | 33-ohm termination resistor at CAN Transceiver recommended
| Check Item | Clarification/Requirements | Figure | Customer Check Status | TI Check Status | Customer Comments | TI Comments
FSI
| All signals used for proper FSI communication | See figure for example | Example from HSEC Adapter
| Check Item | Clarification/Requirements | Figure | Customer Check Status | TI Check Status | Customer Comments | TI Comments
LIN
| LIN_RX and LIN_TX pins are connected correctly to the transceiver | See figure for example connection for TLIN2029-Q1 Transceiver | Example LIN Transceiver
External pull up on LIN RX is recommended
In commander node applications, an external 1kΩ pull up resistor and serial diode are required on the LIN bus
| Check Item | Clarification/Requirements | Figure | Customer Check Status | TI Check Status | Customer Comments | TI Comments
GPIO
| Verify I/O voltage compatibility and loading of attached input/output. | All pins can support 3.3V input & output voltage
GPIO10,GPIO15,GPIO18,GPIO22,GPIO23 and GPIO29 can support 5.0V input voltage
| Verify defualt pull-up/down resistor values on-board and internal pull-up pin configuration in SYSCONFIG | GPIOs come up in a high impedance (HI-Z) state after boot-up. As a result, it may be necessary (or good practice) to put pull-up or pull-down resistors on important control signals (e.g. PWM signals driving FETs, chip select pins, enable pins, etc.).
Verify series terimation resistors where needed for edge-sensitive application
Verify all XBAR input/output assignments in SYSCONFIG
| Check Item | Clarification/Requirements | Figure | Customer Check Status | TI Check Status | Customer Comments | TI Comments
ADC
Verify VSS to 3.3V full-range compatible inputs
| Verify any input filtering on ADC inputs | ADC Input Circuit Evaluation for C2000 MCUs (PSPICE for TI) Application Report (https://ti.com/lit/SPRACY9)
ADC Input Circuit Evaluation for C2000 MCUs (TINA-TI) Application Report (https://ti.com/lit/SPRACT6)
Unused ADC inputs are left unconnected or shorted to ground
| Decoupling capacitors on VREFHIAB and VREFHICDE pins | Place at least a 2.2-µF capacitor on these pins for the 12-bit mode, or at least a 22-µF capacitor for the 16-bit mode. This capacitor should be placed as close to the device as possible between the VREFHIx and VREFLOx pins.
| VREFLOAB and VREFLOCDE shorted to local VSS | Optional connect to local VSS through resistor to adjust VSS/VSSA coupling.
| ADC VREF source select | Verify VREF sources On-die source: - leave VREFHIAB and VREFHICDE connected only to recommended decoupling capacitors Optional external VREF source: - Connect VREFHIAB and/or VREFHICDE to on-board source. - keep decoupling capacitors between VREFHIx and VREFLOx - reference to external source requirements for load capacitance requirements NOTE: Using the internal reference for the ADC will generally provide better accuracy compared to an external reference using a supply rail. Refer to the the "ADC Characteristics" table in the device datasheet.
| Check Item | Clarification/Requirements | Figure | Customer Check Status | TI Check Status | Customer Comments | TI Comments
Buffered DAC
Verify max DAC loading
SDFM
Are the channels connected to the Delta Sigma modulator connected correctly?
Does each output signal from the Delta Sigma modulator have series termination?
Ensure SDx_Cy pin has glitch-free clock input
PMBUS
| SDA and SCL lines are connected to VDDIO through matching pull-up resistors | A pullup resistor must be chosen to meet the I2C standard timings. In most circumstances, 2.2 kΩ of total bus resistance to VDDIO is sufficient. For evaluating pullup resistor values for a particular design, see the I2C Bus Pullup Resistor Calculation Application Note (SLVA689).
PMBUS pins are properly connected to the bus, i.e. ensure SDA and SCL pins are not swapped, CTL and ALERT are connected, if used.
SENT
| Verify input voltage compatibility | All pins can support 3.3V input & output voltage | LaunchPad Example
GPIO10,GPIO15,GPIO18,GPIO22,GPIO23 and GPIO29 can support 5.0V input voltage
Pull-ups are used on all SENTx channels and connected to the bus voltage supply
Other TI Components
List all other TI components included in the schematic below and review the configuration

## Figures
PMIC XRSN connection
Back to checklist item
PMIC
MCU
PMIC Voltage Monitoring
Back to checklist item
PMIC ESM input and ESM output connection
Back to checklist item
TPS65386x ESM output connection
TPS65386x ESM input connection
TPS65036x ESM output/input connection
Decoupling Capacitor Example
Back to checklist item
XTAL example from LaunchPad
Back to checklist item
X1 example from controlSOM
Back to checklist item
Note: Clock buffer (U5) is used on controlSOM to buffer Y1 output into three outputs (MCU, EtherCAT PHY0, and EtherCAT PHY1).
If EtherCAT PHYs are not used, U5 is optional.
DLT board connection
Back to checklist item
FSI
Back to checklist item
LIN
Back to checklist item
EtherCAT connection
Back to checklist item
Full schematics for HSEC180ADAPEVM:
https://www.ti.com/lit/zip/spac002
SENT Connection
Back to checklist item

## SYSCONFIG Pinlist Guide
It is important to use the SysConfig pinmux tool in order to confirm valid configuration of a design. Another attribute that the pinmux tool provides is a quick and easy way to confirm the pin mapping against a schematic. In order to do this:
1) | If not already installed, navigate to the SYSCONFIG download page to download the latest version of SYSCONFIG |  | https://www.ti.com/tool/SYSCONFIG#downloads
2) | Open the SYSCONFIG tool and select the device, part, and package that is being used in your design and click START
3) | Add all peripherals that are used in the design
2) | Once valid pinmux configuration has been confirmed, download the PinmuxConfigSummary.csv file by clicking on the floppy disk icon.
3) | The PinmuxConfigSummary.csv shows the design's: | Signal Name | Ball Name | Mode Signal Name
4) | Select all (CTRL+A) and copy(CTRL+C) from the PinmuxConfigSummary.csv and paste (CTRL+V) the report's contents in
PinmuxConfigSummary