## ADC
Ex: ADC12DJRF5200
Credits to Tommy Neu, Rob Reeder, and Andrea Vallenilla |  | User Inputs
Inputs
| fin Amplitude (dB) | -1
| Vin Full Scale Range (V) | 0.825
Vin | fin Amplitude (V) | 0.73528
| 2π | 6.2832
| 2√2 | 2.8284
SNRDC | SNR at DC or low fin (dB) | 55.6
| Aperture Jitter (ps) | 0.05
| Ideal Clock Jitter (ps) | 0.025
| Clock jitter @ Aperture Jitter (ps) | 0.05
cj | Clock Under Consideration Jitter (ps) | 0.04
N2 | Other Noise (squared) | 1.8613e-07
Calculated SNR vs. Additive Jitter
| Input Freq (MHz) | Converter Datasheet Performance (dBFS) | Ideal Clock Performance (dBFS) | Clock @ Aperture Jitter Performance (dBFS) | Clock Under Consideration Performance (dBFS)
fin | 347 | 55.5813 | 55.5766 | 55.5627 | 55.5694
fin | 997 | 55.448 | 55.4108 | 55.3011 | 55.3534
fin | 2397 | 54.7869 | 54.6054 | 54.1023 | 54.3365
fin | 4197 | 53.4749 | 53.0739 | 52.0543 | 52.5139
fin | 5997 | 52.004 | 51.432 | 50.0642 | 50.6675
fin | 7997 | 50.4258 | 49.729 | 48.1311 | 48.8254
Note on C11: Vallenilla, Andrea: This represents the jitter needed to achieve the converter's datasheet performance (screenshot of ADC12DJ5200RF datasheet performance on second sheet).
Note on C12: Vallenilla, Andrea: This represents the jitter value of the ideal clock to maximize the performance of the converter (half of the converter's performance).
Note on C13: Vallenilla, Andrea: This represents using a clock with the same jitter as the converter's aperture jitter (demonstrating deterioration in performance on the graph).
Note on C14: Vallenilla, Andrea: This represents the jitter value of the proposed clock from CTA. Change this value to see the effect of the clock's jitter on SNR across fin on the graph.