## Service
simpleGATTProfile: COMPLETE ATTRIBUTE TABLE
handle (hex) | handle (dec) | Type (hex) | Type (#DEFINE) | Value (default) | Local Parameter Name | Application Permissions | GATT Server Permissions | Description
|  | 0x2800 | GATT_PRIMARY_SERVICE_UUID | 0xFFF0 (2 bytes) (SIMPLEPROFILE_SERV_UUID) |  |  | Read | Start of Service
|  | 0x2803 | GATT_CHARACTER_UUID | 0A:xx:xx:F1:FF (5 bytes) |  |  | Read | Characeristic 1 Declaration
|  | 0xFFF1 | SIMPLEPROFILE_CHAR1_UUID | 0 (1 byte) | SIMPLEPROFILE_CHAR1 | Read / Write | Read / Write | Characeristic 1 Value
|  | 0x2901 | GATT_CHAR_USER_DESC_UUID | "Characteristic 1" (17 bytes) |  |  | Read | Characeristic 1 User Description
|  | 0x2803 | GATT_CHARACTER_UUID | 02:xx:xx:F2:FF (5 bytes) |  |  | Read | Characeristic 2 Declaration
|  | 0xFFF2 | SIMPLEPROFILE_CHAR2_UUID | 0 (1 byte) | SIMPLEPROFILE_CHAR2 | Read / Write | Read | Characeristic 2 Value
|  | 0x2901 | GATT_CHAR_USER_DESC_UUID | "Characteristic 2" (17 bytes) |  |  | Read | Characeristic 2 User Description
|  | 0x2803 | GATT_CHARACTER_UUID | 08:xx:xx:F3:FF (5 bytes) |  |  | Read | Characeristic 3 Declaration
|  | 0xFFF3 | SIMPLEPROFILE_CHAR3_UUID | 0 (1 byte) | SIMPLEPROFILE_CHAR3 | Read / Write | Write | Characeristic 3 Value
|  | 0x2901 | GATT_CHAR_USER_DESC_UUID | "Characteristic 3" (17 bytes) |  |  | Read | Characeristic 3 User Description
|  | 0x2803 | GATT_CHARACTER_UUID | 10:xx:xx:F4:FF (5 bytes) |  |  | Read | Characeristic 4 Declaration
|  | 0xFFF4 | SIMPLEPROFILE_CHAR4_UUID | 0 (1 byte) | SIMPLEPROFILE_CHAR4 | Read / Write | Notify | Characeristic 4 Value
|  | 0x2902 | GATT_CLIENT_CHAR_CFG_UUID | 00:00 (2 bytes) |  |  | Read / Write | Characteristic 4 Configuration
|  | 0x2901 | GATT_CHAR_USER_DESC_UUID | "Characteristic 4" (17 bytes) |  |  | Read | Characeristic 4 User Description
|  | 0x2803 | GATT_CHARACTER_UUID | 02:xx:xx:F5:FF (5 bytes) |  |  | Read | Characeristic 5 Declaration
|  | 0xFFF5 | SIMPLEPROFILE_CHAR5_UUID | 0 (1 byte) | SIMPLEPROFILE_CHAR5 | Read / Write | Authenticated Read | Characeristic 5 Value
|  | 0x2901 | GATT_CHAR_USER_DESC_UUID | "Characteristic 5" (17 bytes) |  |  | Read | Characeristic 5 User Description