## BOM Report
Filename: | #VALUE!
Variant: | 001
Generated: | 3/24/2021 11:04:57
<Parameter EVM_Orderable not found>
Designator | Quantity | Value | Description | PackageReference | PartNumber | Manufacturer | Alternate PartNumber | Alternate Manufacturer
!PCB1 | 1 |  | Printed Circuit Board |  | MPU_PADC | Any
C1, C2, C3, C5 | 4 | 1uF | CAP, CERM, 1 uF, 10 V, +/- 10%, X7R, 0805 | 0805 | LMK212B7105KD-T | Taiyo Yuden
C4, C7, C10, C12 | 4 | 10uF | CAP, CERM, 10 uF, 10 V, +/- 10%, X7R, 0805 | 0805 | GRM21BR71A106KE51L | MuRata
C6, C9, C11 | 3 | 2.2uF | CAP, CERM, 2.2 uF, 10 V, +/- 10%, X7R, 0805 | 0805 | GRM21BR71A225KA01L | MuRata
C8 | 1 | 0.22uF | CAP, CERM, 0.22 uF, 16 V, +/- 10%, X7R, 0805 | 0805 | GRM21BR71C224KA01L | MuRata
D1, D2 | 2 | Green | LED, Green, SMD | LED_0603 | 150060GS75000 | Wurth Elektronik
FID1, FID2, FID3 | 3 |  | Fiducial mark. There is nothing to buy or mount. | N/A | N/A | N/A
H3, H4 | 2 |  | Machine Screw, Round, #4-40 x 1/4, Nylon, Philips panhead | Screw | NY PMS 440 0025 PH | B&F Fastener Supply
J1 | 1 |  | Receptacle, 0.5 mm, 30x2, Gold, TH | Receptacle, 0.5 mm, 30x2, TH | QSH-030-01-L-D-A | Samtec
J2 | 1 |  | Header, 100mil, 16x2, Gold, TH | 16x2 Header | TSW-116-07-G-D | Samtec
J3, J4 | 2 |  | JACK, SMA, 50 Ohm, Gold, EDGE MNT | JACK, SMA, 50 Ohm, Gold, EDGE MNT | 142-0701-841 | Cinch Connectivity
J5, J9, J10 | 3 |  | Header, 100mil, 3x1, Gold, TH | 3x1 Header | TSW-103-07-G-S | Samtec
J6, J7 | 2 |  | Header, 100mil, 2x1, Gold, TH | 2x1 Header | TSW-102-07-G-S | Samtec
J8 | 1 |  | Terminal Array Assembly, Surface Mount, 0.050" Pitch, 150 Pins. |  |  | SAMTEC
LBL1 | 1 |  | Thermal Transfer Printable Labels, 0.650" W x 0.200" H - 10,000 per roll | PCB Label 0.650 x 0.200 inch | THT-14-423-10 | Brady
R1, R2, R5 | 3 | 1.50k | RES, 1.50 k, 1%, 0.1 W, AEC-Q200 Grade 0, 0603 | 0603 | CRCW06031K50FKEA | Vishay-Dale
R3, R7, R8 | 3 | 0 | RES, 0, 5%, 0.1 W, 0603 | 0603 | MCR03EZPJ000 | Rohm
R4 | 1 | 649 | RES, 649, 1%, 0.1 W, AEC-Q200 Grade 0, 0603 | 0603 | CRCW0603649RFKEA | Vishay-Dale
R6, R9, R11 | 3 | 10.0k | RES, 10.0 k, 1%, 0.1 W, AEC-Q200 Grade 0, 0603 | 0603 | CRCW060310K0FKEA | Vishay-Dale
R10 | 1 | 133k | RES, 133 k, 1%, 0.1 W, AEC-Q200 Grade 0, 0603 | 0603 | CRCW0603133KFKEA | Vishay-Dale
R12 | 1 | 232k | RES, 232 k, 1%, 0.1 W, AEC-Q200 Grade 0, 0603 | 0603 | CRCW0603232KFKEA | Vishay-Dale
R13, R14 | 2 | 100k | RES, 100 k, 1%, 0.1 W, AEC-Q200 Grade 0, 0603 | 0603 | CRCW0603100KFKEA | Vishay-Dale
SH1, SH2, SH3, SH4, SH5 | 5 | 1x2 | Shunt, 100mil, Gold plated, Black | Shunt | SNT-100-BK-G | Samtec | 969102-0000-DA | 3M
TP1, TP2, TP3, TP4, TP5, TP6 | 6 |  | Test Point, Miniature, Red, TH | Red Miniature Testpoint | 5000 | Keystone
TP7, TP8, TP9, TP10, TP11 | 5 |  | Test Point, Miniature, Black, TH | Black Miniature Testpoint | 5001 | Keystone
U1 | 1 |  | 5.5 V, Buck / Boost Charge Pump, 60 mA, 3 to 5.5 V Input with 2-Cell Alkaline / Nixx Input, -40 to 85 degC, 6-pin SOT23 (DDC6), Green (RoHS & no Sb/Br) | DDC0006A | REG71055DDCT | Texas Instruments | REG71055DDCR | Texas Instruments
U2, U3 | 2 |  | Adjustable, Active High, Latch-off, Current-Limited Power-Distribution Switch, 0.075 to 1.7 A Current Limit, -40 to 85 degC, 6-pin SON (DRV), Green (RoHS & no Sb/Br) | DRV0006A | TPS2553DRVT-1 | Texas Instruments
U4, U5 | 2 |  | 8-Bit 2.5-V/3.3-V Low-Voltage FET Bus Switch, RGY0020A (VQFN-20) | RGY0020A | SN74CB3Q3245RGYR | Texas Instruments |  | Texas Instruments
H1, H2 | 0 |  | Machine Screw, Round, #4-40 x 1/4, Nylon, Philips panhead | Screw | NY PMS 440 0025 PH | B&F Fastener Supply
Notes:
Unless otherwise noted in the Alternate PartNumber and/or Alternate Manufacturer columns, all parts may be substituted with equivalents.